## Addendum 1
Date of issue:
March 2025
Affected publication:
IOGP S-728D, Data Sheet for Reciprocating Positive Displacement Pumps, First Edition, May 2021
ADDENDUM 1
This addendum (Version 1.01) replaces Edition 1.0 published in May 2021.
List of updates
| Worksheet | Row | Column | Update
| PD Pump | 232 | All | New data sheet element "Bearing system life calculation"
| PD Pump | 282 | Description | Amended to "Pump NPIP/NPSH test"
| PD Pump | 287 | All | New data sheet element "Natural frequency demonstration test of connections"

## Front & Preliminaries
|  |  |  | SPECIFICATION | March 2025
|  |  |  | IOGP S-728D | Version 1.01
ADDENDUM 1 TO FIRST EDITION (MAY 2021)
Data Sheet for
Reciprocating Positive Displacement Pumps
Revision history
| VERSION | DATE | PURPOSE
| 1.01 | March 2025 | Addendum 1
| 1 | May 2021 | First Edition
Acknowledgements
This IOGP Specification was prepared by a Joint Industry Programme 33
Standardization of Equipment Specifications for Procurement organized
by IOGP with support by the World Economic Forum (WEF).
Disclaimer
Whilst every effort has been made to ensure the accuracy of the information
contained in this publication, neither IOGP nor any of its Members past present or
future warrants its accuracy or will, regardless of its or their negligence, assume
liability for any foreseeable or unforeseeable use made thereof, which liability is
hereby excluded. Consequently, such use is at the recipient’s own risk on the basis
that any use by the recipient constitutes agreement to the terms of this disclaimer.
The recipient is obliged to inform any subsequent recipient of such terms.
Please note that this publication is provided for informational purposes and
adoption of any of its recommendations is at the discretion of the user. Except as
explicitly stated otherwise, this publication must not be considered as a substitute
for government policies or decisions or reference to the relevant legislation relating
to information contained in it.
Where the publication contains a statement that it is to be used as an industry
standard, IOGP and its Members past, present, and future expressly disclaim all
liability in respect of all claims, losses or damages arising from the use or
application of the information contained in this publication in any industrial application.
Any reference to third party names is for appropriate acknowledgement of their
ownership and does not constitute a sponsorship or endorsement.
Copyright notice
The contents of these pages are © International Association of Oil & Gas Producers.
Permission is given to reproduce this report in whole or in part provided (i)
that the copyright of IOGP and (ii) the sources are acknowledged. All other rights are
reserved. Any other use requires the prior written permission of IOGP.
These Terms and Conditions shall be governed by and construed in accordance
with the laws of England and Wales. Disputes arising here from shall be exclusively
subject to the jurisdiction of the courts of England and Wales.
IOGP S-728D (1.01) Data Sheet for
Reciprocating Positive Displacement Pumps
Foreword
This specification was prepared under Joint Industry Programme 33 (JIP33) "Standardization of Equipment Specifications for Procurement" organized by the International Oil & Gas Producers Association (IOGP) with the support from the World Economic Forum (WEF). Companies from the IOGP membership participated in developing this specification to leverage and improve industry level standardization globally in the oil and gas sector. The work has developed a minimized set of supplementary requirements for procurement, with life cycle cost in mind, resulting in a common and jointly agreed specification, building on recognized industry and international standards.
Recent trends in oil and gas projects have demonstrated substantial budget and schedule overruns. The Oil and Gas Community within the World Economic Forum (WEF) has implemented a Capital Project Complexity (CPC) initiative which seeks to drive a structural reduction in upstream project costs with a focus on industry-wide, non-competitive collaboration and standardization. The CPC vision is to standardize specifications for global procurement for equipment and packages. JIP33 provides the oil and gas sector with the opportunity to move from internally to externally focused standardization initiatives and provide step change benefits in the sector's capital projects performance.
This specification has been developed in consultation with a broad user and supplier base to realize benefits from standardization and achieve significant project and schedule cost reductions.
The JIP33 work groups performed their activities in accordance with IOGP's Competition Law Guidelines (November 2020).
IOGP S-728D (1.01) Data Sheet for
Reciprocating Positive Displacement Pumps
Introduction
The purpose of this equipment data sheet is to define purchaser specific requirements for the procurement of reciprocating positive displacement pumps in accordance with IOGP S-728 for application in the petroleum and natural gas industries. The data sheet provides project specific requirements where the supplementary specification and its parent standard require the purchaser to define an application specific requirement. It also includes information required by the purchaser for technical evaluation purposes. Additional purchaser supplied documents are also listed in the data sheets, to define scope and technical requirements for enquiry and purchase of the equipment.
This data sheet shall be used in conjunction with the supplementary requirements specification (IOGP S-728), information requirements specification (IOGP S-728L) and quality requirements specification (IOGP S-728Q) which together comprise the full set of specification documents. The Introduction section in the supplementary requirements specification provides further information on the purpose of each of these documents and the order of precedence for their use.
JIP33 Specification for Procurement Documents Data Sheet

## PD Pump
Row | IOGP S-728D (1.01) Data Sheet for Reciprocating Positive Displacement Pumps PD Pump |  |  |  |  | Issue
2 | Tag No. : | Insert Tag Number
3 | Service : | Insert Service Description |  |  |  |  | Default
4 | Ref. Clause | Description |  |  | Additional notes
5 |  | General/Project Requirements
6 |  | Project name : | Input Data
7 |  | Job number : | Input Data
8 |  | Plant/Site : | Input Data
9 | (D.1 Customary Units), (D.1 SI Units) | Units of measurement : | Select |  |  |  | Select | SI | U.S. customary
10 |  | Purchaser : | Input Data
11 |  | Purchase order number : | Input Data
12 |  | Manufacturer : | Input Data
13 |  | Model number : | Input Data
14 |  | Number required : | Input Data
15 |  | Pump item number : | Input Data
16 |  | Motor item number : | Input Data
17 |  | Other driver type : | Input Data
18 |  | Other pump item number : | Input Data
19 |  | Other driver item number : | Input Data
20 |  | Gear item number : | Input Data
21 |  | Conformity assessment system (CAS) level : | D |  |  |  | Select | A | B | C | D
22 |  | Operating Conditions
23 | 6.1.3 | Capacity at maximum viscosity : | Input Data | Select |  |  | Select | m³/s | usgpm
24 | 6.1.3 | Capacity at minimum viscosity : | Input Data | Select |  |  | Select | m³/s | usgpm
25 | 6.1.8, 6.4.3, 6.7.4, 8.3.2.1 | Maximum discharge pressure : | Input Data | Select |  |  | Select | kPa (a) | psia
26 | 6.1.8, 6.4.3, 6.7.4, 8.3.2.1, Table A.1 | Minimum discharge pressure : | Input Data | Select |  |  | Select | kPa (a) | psia
27 |  | Maximum suction pressure : | Input Data | Select |  |  | Select | kPa (a) | psia
28 |  | Minimum suction pressure : | Input Data | Select |  |  | Select | kPa (a) | psia
29 | 6.1.3, 6.2.1 | Maximum differential pressure : | Input Data | Select |  |  | Select | kPa | psi
30 | 6.1.3, 6.2.1 | Minimum differential pressure : | Input Data | Select |  |  | Select | kPa | psi
31 | 8.3.8 | NPSHa/datum (without acceleration head) : | Input Data | Select |  |  | Select | m | ft
32 | E.3 | Acceleration head : | Input Data | Select |  |  | Select | m | ft
33 | 6.1.5 | Maximum allowable sound pressure level at 1 m : | Input Data | dBA
34 | 6.1.5 | Maximum allowable sound power level : | Input Data | dBA
35 |  | Liquid
36 | 6.3.6, 6.3.7 | Type or name of liquid : | Input Data
37 | 6.11.7.1, 6.4.3, 6.7.4, 8.3.2.2 | Maximum pumping temperature : | Input Data | Select |  |  | Select | ºC | ºF
38 |  | Normal pumping temperature : | Input Data | Select |  |  | Select | ºC | ºF
39 | 6.11.7.1, 6.11.7.2, 6.11.7.4, 6.4.3, 8.3.2.2 | Minimum pumping temperature : | Input Data | Select |  |  | Select | ºC | ºF
40 | 6.3.1 | Maximum specific gravity : | Input Data
41 | 6.3.1 | Normal specific gravity : | Input Data
42 | 6.3.1 | Minimum specific gravity : | Input Data
43 |  | Specific heat : | Input Data
44 |  | Liquid compressibility : | Input Data | Select |  |  | Select | k | %
45 | 6.3.1, 8.3.8 | Vapor pressure : | Input Data | Select |  |  | Select | kPa (a) | psia
46 | 6.3.2, 6.3.6, 6.3.7, 6.4.3, Figure 1 | Maximum viscosity : | Input Data | Select |  |  | Select | Pa s | Cp
47 | 6.3.2, 6.3.6, 6.3.7, Figure 1 | Normal viscosity : | Input Data | Select |  |  | Select | Pa s | Cp
48 | 6.3.2, 6.3.6 | Minimum viscosity : | Input Data | Select |  |  | Select | Pa s | Cp
49 | 6.11.6.4 a), 6.5.5, 6.7.5.3, 7.5.4.3.1 | Hazardous : | Input Data
50 | 6.11.6.4 a), 6.5.5, 7.5.4.3.1 | Flammable : | Input Data
51 | 6.11.2.3, 6.11.2.7, 6.7.3 | Corrosive : | Input Data
52 | 6.11.2.7 | Erosive : | Input Data
53 | 6.7.5.3 | Liquid particulates : | Input Data
54 | 6.11.2.7 | Chloride concentration : | Input Data | ppm
55 | 6.11.2.11, 6.11.2.7, 6.5.5 | Hydrogen sulfide concentration : | Input Data | ppm
56 |  | Site Data
57 | 6.1.16 | Location environment : | Select |  |  |  | Select | onshore (inland) | onshore (coastal) | offshore
58 | 6.1.16 | Environment : | Select |  |  |  | Select | indoor (un-heated) | indoor (heated) | outdoor
59 | 6.1.16 | Unusual conditions : | Select |  |  |  | Select | dust | fumes | dust and fumes | other
60 | 6.1.16 | Altitude (above sea level) : | Input Data | Select |  |  | Select | m | ft
61 | 6.1.16 | Barometer : | Input Data | Select |  |  | Select | mmHg | psi | mb | kpa
62 | 6.1.16, 6.4.3 | Maximum ambient air temperature : | Input Data | Select |  |  | Select | ºC | ºF
63 | 6.1.16, 6.4.3 | Minimum ambient air temperature : | Input Data | Select |  |  | Select | ºC | ºF
64 | 6.1.16 | Maximum relative humidity : | Input Data | %
65 | 6.1.16 | Winterization : | Select |  |  |  | Select | yes | no
66 | 6.1.16 | Tropicalization : | Select |  |  |  | Select | yes | no
67 | 6.1.16 | Atmospheric corrosivity : | Select |  |  |  | Select | medium corrosivity (C3) | high corrosivity (C4) | very high corrosivity (C5) | extreme corrosivity (CX)
68 |  | Electrical Area Classification
69 |  | Explosion hazard classification : | Select |  |  |  | Select | non-hazardous | zone 2 | zone 1 | zone 0
70 |  | Explosion group : | Select |  |  |  | Select | IIA | IIB | IIC
71 |  | Temperature class : | Select |  |  |  | Select | T1 | T2 | T3 | T4 | T5 | T6
72 |  | Explosion hazard classification : | Select |  |  |  | Select | T1: non-hazardous; T2: division 2; T3: division 1
73 |  | Explosion group : | Select |  |  |  | Select | Class I Group A | Class I Group B | Class I Group C | Class I Group D
74 |  | Temperature class : | Select |  |  |  | Select | T1 | T2 | T2A | T2B | T2C | T2D | T3 | T3A | T3B | T3C | T4 | T4A | T5 | T6
75 |  | Utility Data
76 |  | Frequency : | Select |  |  |  | Select | T1: not applicable; T2: 50 Hz; T3: 60 Hz
77 | 7.1.2.3 | Motor voltage : | Input Data | V
78 |  | Motor phase : | Select |  |  |  | Select | T1: 3 phase; T2: 1 phase
79 |  | Heating voltage : | Input Data | Select |  |  | Select | T1: V (AC); T2: V (DC)
80 |  | Heating phase : | Select |  |  |  | Select | T1: not applicable; T2: 1; T3: 3
81 |  | Control voltage : | Input Data | Select |  |  | Select | T1: V (AC); T2: V (DC)
82 |  | Control phase : | Select |  |  |  | Select | T1: not applicable; T2: 1; T3: 3
83 |  | Shutdown signal details : | Input Data
84 | 6.1.6 | Cooling source : | Input Data
85 | 6.1.6, Table 2 | Maximum cooling water temperature : | Input Data | Select |  |  | Select | bar: T1 to T2
86 | 6.1.6, Table 2 | Minimum cooling water temperature : | Input Data | Select |  |  | Select | bar: T1 to T2
87 | 6.1.6, Table 2 | Cooling water return temperature : | Input Data | Select |  |  | Select | bar: T1 to T2
88 | 6.1.6, Table 2 | Cooling water design temperature : | Input Data | Select |  |  | Select | bar: T1 to T2
89 | 6.1.6, Table 2 | Maximum cooling water pressure : | Input Data | Select |  |  | Select | T1: kPa (a); T2: psia
90 | 6.1.6, Table 2 | Minimum cooling water pressure : | Input Data | Select |  |  | Select | T1: kPa (a); T2: psia
91 | 6.1.6, Table 2 | Cooling water return pressure : | Input Data | Select |  |  | Select | T1: kPa (a); T2: psia
92 | 6.1.6, Table 2 | Cooling water design pressure : | Input Data | Select |  |  | Select | T1: kPa (a); T2: psia
93 |  | Maximum instrument air pressure : | Input Data | Select |  |  | Select | T1: kPa (a); T2: psia
94 |  | Minimum instrument air pressure : | Input Data | Select |  |  | Select | T1: kPa (a); T2: psia
95 |  | Performance
96 | 6.12.4, Table 13 | Pump rated capacity : | Input Data | m3/hr
97 | 6.3.1, Table 3, Table 4 | Piston speed : | Input Data | Select |  |  | Select | T1: m/s; T2: ft/s
98 |  | Displacement : | Input Data | Select |  |  | Select | T1: dm³; T2: m³; T3: US gal.
99 | 8.3.8 | NPSHr : | Input Data
100 |  | Minimum rotational speed : | Input Data | RPM
101 | 6.1.9, 6.3.1, Table 3, Table 4 | Maximum allowable rotational speed : | Input Data | RPM
102 |  | Pinion shaft speed : | Input Data | RPM
103 | 6.3.3 | Volumetric efficiency : | Input Data | %
104 |  | Mechanical efficiency : | Input Data | %
105 |  | Pump rated power : | Input Data | Select |  |  | Select | bar: T1 to T2
106 |  | Power at maximum viscosity : | Input Data | Select |  |  | Select | bar: T1 to T2
107 |  | Power at relief valve setting : | Input Data | Select |  |  | Select | bar: T1 to T2
108 |  | Maximum cooling water consumption : | Input Data | Select |  |  | Select | T1: m³/s; T2: usgpm
109 |  | Maximum instrument air consumption : | Input Data | Select |  |  | Select | T1: Am³/s; T2: ACFM
110 | 6.1.5 | Maximum sound pressure level (Ls) at 1m : | Input Data | dBA
111 | 6.1.5 | Maximum sound power level (Lw) : | Input Data | dBA
112 |  | Pump Design (general)
113 | 7.4.2.1 | Mounting arrangement : | Select |  |  |  | Select | not applicable | mounting plate | baseplate | soleplate
114 | 6.8.10 | Distance piece covers : | Select |  |  |  | Select | safety guards | louvered weather covers | gasketed solid covers | not applicable
115 | 6.10.2.7, 6.4.2, 6.5.2, 7.5.4.4.1, 8.3.2.1 | Maximum allowable working pressure (MAWP) : | Input Data | Select |  |  | Select | T1: kPa (g); T2: psig; T3: other
116 |  | Maximum design temperature : | Input Data | Select |  |  | Select | bar: T1 to T2
117 | 6.11.7.1, 6.11.7.2, 6.11.7.4 | Minimum design metal temperature : | Input Data | Select |  |  | Select | bar: T1 to T2
118 | 6.11.7.4 | Pressure at MDMT : | Input Data | Select |  |  | Select | T1: kPa (g); T2: psig; T3: other
119 |  | Maximum operating temperature : | Input Data | Select |  |  | Select | bar: T1 to T2
120 |  | Minimum operating temperature : | Input Data | Select |  |  | Select | bar: T1 to T2
121 | 7.5.2.1 | Capacity control : | Select |  |  |  | Select | flow bypass | variable speed | combination | not applicable
122 | 6.12.2, 9.2.2.1 | Direction of rotation : | Select |  |  |  | Select | T1: clockwise; T2: counterclockwise
123 |  | Suppressors mounted : | Select |  |  |  | Select | T1: on-skid; T2: off-skid
124 |  | Direct-Acting Pumps
125 | 6.9.3, 6.9.4 | Drive gas : | Input Data
126 | 7.5.2.5, 7.5.2.6, 8.3.4.6, 8.3.9.3 | Governor type : | Select |  |  |  | Select | T1: electronic; T2: mechanical
127 |  | Maximum inlet pressure : | Input Data | Select |  |  | Select | T1: kPa (g); T2: psig
128 |  | Minimum inlet pressure : | Input Data | Select |  |  | Select | T1: kPa (g); T2: psig
129 |  | Maximum inlet temperature : | Input Data | Select |  |  | Select | bar: T1 to T2
130 |  | Minimum inlet temperature : | Input Data | Select |  |  | Select | bar: T1 to T2
131 |  | Maximum exhaust pressure : | Input Data | Select |  |  | Select | T1: kPa (g); T2: psig
132 |  | Minimum exhaust pressure : | Input Data | Select |  |  | Select | T1: kPa (g); T2: psig
133 | 6.3.6, 6.3.7, 7.5.4.4.1 | Stall pressure : | Input Data | Select |  |  | Select | T1: kPa (g); T2: psig
134 |  | Gas consumption : | Input Data | Select |  |  | Select | T1: Am3/s; T2: ACFM
135 |  | Customer Connections
136 | 6.11.6.4 a), 6.11.6.4 b), 6.5.1, 6.5.14.10, 6.5.14.4, 6.5.3 | Suction nozzle(s) size : | Input Data | Select |  |  | Select | T1: in.; T2: DN
137 | 6.11.6.4 a), 6.11.6.4 b), 6.5.14.1, 6.5.14.10, 6.5.14.3, 6.5.14.4, 6.5.3 | Suction nozzle(s) rating : | Input Data | Select |  |  | Select | T1: lbs; T2: PN
138 | 6.11.6.4 a), 6.11.6.4 b), 6.5.14.1, 6.5.14.10, 6.5.14.11, 6.5.14.3, 6.5.14.4, 6.5.3 | Suction nozzle(s) facing : | Input Data | Select |  |  | Select | T1: FF; T2: RF; T3: RTJ
139 | 6.11.6.4 a), 6.11.6.4 b), 6.5.1, 6.5.14.10, 6.5.14.4, 6.5.3 | Discharge nozzle(s) size : | Input Data | Select |  |  | Select | T1: in.; T2: DN
140 | 6.11.6.4 a), 6.11.6.4 b), 6.5.14.1, 6.5.14.10, 6.5.14.3, 6.5.14.4, 6.5.3 | Discharge nozzle(s) rating : | Input Data | Select |  |  | Select | T1: lbs; T2: PN
141 | 6.11.6.4 a), 6.11.6.4 b), 6.5.14.1, 6.5.14.10, 6.5.14.11, 6.5.14.3, 6.5.14.4, 6.5.3 | Discharge nozzle(s) facing : | Input Data | Select |  |  | Select | T1: FF; T2: RF; T3: RTJ
142 | 6.5.1, 6.5.14.10, 6.5.14.4, 6.5.3 | Gas inlet nozzle(s) size : | Input Data | Select |  |  | Select | T1: in.; T2: DN
143 | 6.5.14.1, 6.5.14.10, 6.5.14.3, 6.5.14.4, 6.5.3 | Gas Inlet nozzle(s) rating : | Input Data | Select |  |  | Select | T1: lbs; T2: PN
144 | 6.5.14.1, 6.5.14.10, 6.5.14.11, 6.5.14.3, 6.5.14.4, 6.5.3 | Gas inlet nozzle(s) facing : | Input Data | Select |  |  | Select | T1: FF; T2: RF; T3: RTJ
145 | 6.5.1, 6.5.14.10, 6.5.14.4, 6.5.3 | Gas exhaust nozzle(s) size : | Input Data | Select |  |  | Select | T1: in.; T2: DN
146 | 6.5.14.1, 6.5.14.10, 6.5.14.3, 6.5.14.4, 6.5.3 | Gas exhaust nozzle(s) rating : | Input Data | Select |  |  | Select | T1: lbs; T2: PN
147 | 6.5.14.1, 6.5.14.10, 6.5.14.11, 6.5.14.3, 6.5.14.4, 6.5.3 | Gas exhaust nozzle(s) facing : | Input Data | Select |  |  | Select | T1: FF; T2: RF; T3: RTJ
148 | 6.7.5.2 | Other connections : | Input Data
149 |  | Materials - Liquid End
150 | 6.11.2.1, 6.11.2.12, 6.11.2.13, 6.11.2.2, 6.11.2.3, 6.11.4.6, 6.11.5.1, Introduction | Cylinder : | Input Data
151 | 6.11.2.12, 6.11.2.13, 6.11.2.2, 6.11.2.3, Introduction | Liner : | Input Data
152 | 6.11.2.12, 6.11.2.13, 6.11.2.2, 6.11.2.3, Introduction | Piston or plunger : | Input Data
153 | 6.11.2.12, 6.11.2.13, 6.11.2.2, 6.11.2.3, Introduction | Piston rings : | Input Data
154 | 6.11.2.13, 6.11.2.2, 6.11.5.1 | Piston rod : | Input Data
155 | 6.7.2.1 | Piston rod surface hardness : | Input Data
156 | 6.7.2.2 | Piston rod surface finish : | Input Data
157 | 6.11.2.12, 6.11.2.13, 6.11.2.2, 6.11.2.3, Introduction | Valves and valve seats : | Input Data
158 | 6.11.2.13, 6.11.2.2, Introduction | Gland : | Input Data
159 | 6.11.2.13, 6.11.2.2, Introduction | Throat bushing : | Input Data
160 | 6.11.2.15, 6.11.2.2 | Packing : | Input Data
161 | 6.11.2.13, 6.11.2.2, Introduction | Lantern ring : | Input Data
162 | 6.11.2.13, 6.11.2.2, Introduction | Distance piece : | Input Data
163 | 6.11.2.13, 6.11.2.16, 6.11.2.2, 6.11.2.6, Introduction | Bolting : | Input Data
164 | 6.11.2.13, 6.11.2.2 | Jackets : | Input Data
165 | 6.11.2.15, 6.11.2.2 | Gaskets / O-rings : | Input Data
166 | 6.11.2.15 | Other : | Input Data
167 |  | Other : | Input Data
168 |  | Materials - Gas End
169 | 6.11.2.1, 6.11.2.12, 6.11.2.13, 6.11.2.2, 6.11.2.3, 6.11.4.6, 6.11.5.1, Introduction | Cylinder : | Input Data
170 | 6.11.2.12, 6.11.2.13, 6.11.2.2, 6.11.2.3, Introduction | Liner : | Input Data
171 | 6.11.2.12, 6.11.2.13, 6.11.2.2, 6.11.2.3, Introduction | Piston or plunger : | Input Data
172 | 6.11.2.12, 6.11.2.13, 6.11.2.2, 6.11.2.3, Introduction | Piston rings : | Input Data
173 | 6.11.2.13, 6.11.2.2, Introduction | Piston rod : | Input Data
174 | 6.11.2.12, 6.11.2.13, 6.11.2.2, 6.11.2.3, Introduction | Valves and valve seats : | Input Data
175 | 6.11.2.13, 6.11.2.2, Introduction | Gland : | Input Data
176 | 6.11.2.13, 6.11.2.2, Introduction | Throat bushing : | Input Data
177 | 6.11.2.15, 6.11.2.2 | Packing : | Input Data
178 | 6.11.2.13, 6.11.2.2, Introduction | Lantern ring : | Input Data
179 | 6.11.2.13, 6.11.2.2, Introduction | Distance piece : | Input Data
180 | 6.11.2.13, 6.11.2.16, 6.11.2.2, 6.11.2.6, Introduction | Bolting : | Input Data
181 | 6.11.2.13, 6.11.2.2 | Jackets : | Input Data
182 | 6.11.2.15, 6.11.2.2 | Gaskets / O-rings : | Input Data
183 | 6.11.2.15 | Other : | Input Data
184 |  | Other : | Input Data
185 |  | Packing
186 | 6.7.2.1 | Liquid end number of rings : | Input Data
187 | 6.7.2.1 | Liquid end size of rings : | Input Data | Select |  |  | Select | T1: mm; T2: in.
188 | 6.9.6, 6.9.7 | Gas end number of rings : | Input Data
189 | 6.9.6, 6.9.7 | Gas end size of rings : | Input Data | Select |  |  | Select | T1: mm; T2: in.
190 |  | Valve rod number of rings : | Input Data
191 |  | Valve rod size of rings : | Input Data | Select |  |  | Select | T1: mm; T2: in.
192 |  | Pressure Ratings
193 | 6.1.8, 8.3.2.1 | Liquid cylinder maximum pressure : | Input Data | Select |  |  | Select | T1: kPa (g); T2: psig
194 |  | Liquid cylinder maximum temperature : | Input Data | Select |  |  | Select | bar: T1 to T2
195 | 8.3.2.1, 8.3.2.2 | Liquid cylinder hydrostatic test pressure : | Input Data | Select |  |  | Select | T1: kPa (g); T2: psig
196 | 6.1.8, 8.3.2.1 | Gas cylinder maximum pressure : | Input Data | Select |  |  | Select | T1: kPa (g); T2: psig
197 |  | Gas cylinder maximum temperature : | Input Data | Select |  |  | Select | bar: T1 to T2
198 | 8.3.2.1, 8.3.2.2 | Gas cylinder hydrostatic test pressure : | Input Data | Select |  |  | Select | T1: kPa (g); T2: psig
199 |  | Liquid End
200 | 6.7.2.1, 6.7.2.3, 6.7.2.4 | Liquid end type : | Select |  |  |  | Select | piston | plunger | diaphragm | other
201 | 7.3.1, Table A.1 | Number of pump heads : | Select |  |  |  | Select | 1 (simplex | 2 (duplex) | 3 (triplex) | other
202 | 6.3.1, 6.9.1 | Plunger stroke : | Input Data | Select |  |  | Select | T1: mm; T2: in.
203 |  | Bore diameter : | Input Data | Select |  |  | Select | T1: mm; T2: in.
204 | 7.3.1, Table 3 | Configuration : | Select |  |  |  | Select | T1: single acting; T2: double acting
205 | 6.7.1.1 | Liner type : | Select |  |  |  | Select | T1: no liner; T2: removeable
206 |  | Orientation : | Select |  |  |  | Select | T1: horizontal; T2: vertical
207 |  | Number of suction valves : | Input Data
208 |  | Suction valve area : | Input Data | Select |  |  | Select | T1: mm²; T2: in.²
209 |  | Suction valve fluid velocity : | Input Data | Select |  |  | Select | T1: m/s; T2: ft/s
210 |  | Number of discharge valves : | Input Data
211 |  | Discharge valve area : | Input Data | Select |  |  | Select | T1: mm²; T2: in.²
212 |  | Discharge valve fluid velocity : | Input Data | Select |  |  | Select | T1: m/s; T2: ft/s
213 | 6.10.1.5, 6.10.1.8, 6.9.6 | Packing lubrication type : | Select |  |  |  | Select | T1: product; T2: external
214 | 6.10.2.1, 6.10.2.2, 6.10.2.3, 6.10.2.5, 6.10.2.7 | Mechanical lubricator required : | Select |  |  |  | Select | T1: yes; T2: no
215 | 6.9.3, 6.9.4 | Valve type : | Input Data | Select |  |  | Select | disc | wing | double ported | ball
216 | 6.7.5.2 | Packing flushing fluid (if external) : | Input Data
217 |  | Number of feeds : | Input Data
218 |  | Power Frame
219 |  | Maximum power rating : | Input Data | Select |  |  | Select | bar: T1 to T2
220 |  | Maximum pressure rating : | Input Data | Select |  |  | Select | T1: kPa (g); T2: psig
221 | 6.1.9 | Maximum speed rating : | Input Data | RPM
222 | 6.8.2, 6.8.2.2, 6.8.2.4, Table 7 | Type of main bearings : | Select |  |  |  | Select | T1: roller; T2: ball; T3: sleeve
223 | 6.8.1 | Crankshaft material : | Input Data
224 | 6.8.1 | Number of main bearings : | Input Data
225 | 6.8.5 | Internal gear : | Select |  |  |  | Select | T1: yes; T2: no
226 |  | Gear ratio : | Input Data
227 | 6.8.5 | Gear service factor : | Input Data
228 | 6.8.5 | External gearbox : | Select |  |  |  | Select | T1: yes; T2: no
229 | 6.8.4 | Power end bearing lubrication type : | Select |  |  |  | Select | T1: internal (splash); T2: external non-pressurised (gravity); T3: external pressurised
230 | 6.10.1.5 | External lube oil system type : | Select |  |  |  | Select | T1: manufacturer's standard; T2: API 614 Ch. 3; T3: other
231 | 6.8.8 | Sump heater connection required : | Select |  |  |  | Select | T1: yes; T2: no
232 |  | Bearing system life calculation : | Select |  |  |  | Select | T1: yes; T2: no
233 |  | Drive Mechanism
234 | 7.3.1 | Type : | Select |  |  |  | Select | T1: direct coupled; T2: v-belt or cog; T3: gear
235 | 7.2.1 | Coupling type : | Input Data
236 | 7.2.8 | Coupling guards required : | Select |  |  |  | Select | T1: yes; T2: no
237 |  | Gear Reducer
238 | 7.1.4.2 | Type : | Input Data
239 | 7.1.4.3 | Service factor : | Input Data
240 | 7.1.4.1 | Rating : | Input Data
241 |  | Belt or Chain Drive
242 | 7.3.1 | Required : | Select |  |  |  | Select | T1: yes; T2: no
243 | 7.3.1 | Belt type : | Input Data
244 |  | Number of belts : | Input Data
245 | 7.3.3 | Size of belts : | Input Data
246 |  | Chain details : | Input Data
247 |  | Totally enclosed guard required : | Select |  |  |  | Select | T1: yes; T2: no
248 |  | Slide rails for adjustment required : | Select |  |  |  | Select | T1: yes; T2: no
249 |  | Baseplate
250 | 7.4.1.6 | Suitable for epoxy grout : | Select |  |  |  | Select | T1: under beams; T2: fully filled baseplate; T3: under feet
251 | 7.4.3.2 | Sub-soleplates by pump manufacturer : | Select |  |  |  | Select | T1: yes; T2: no
252 | 7.4.2.10 | Baseplate drain : | Select |  |  |  | Select | T1: drain-rim; T2: drain-pan
253 | 7.4.2.3, 7.4.2.4 | Baseplate mounting : | Select |  |  |  | Select | column mounting - offshore | concrete mounting - onshore | anti-vibration mounting - offshore | 3-point mount
254 |  | Controls
255 |  | Type : | Select |  |  |  | Select | T1: manual; T2: automatic
256 |  | Type : | Select |  |  |  | Select | T1: remote; T2: local
257 |  | Signal : | Select |  |  |  | Select | T1: pneumatic; T2: electronic
258 | 7.5.2.5 | Governor and valve : | Select |  |  |  | Select | T1: constant speed; T2: manual adjustable speed; T3: not applicable
259 | 7.5.3.1 | Vendor to furnish control panel : | Input Data
260 |  | Tachometer : | Select |  |  |  | Select | T1: yes; T2: no
261 |  | Tachometer type : | Input Data
262 |  | Drivers
263 |  | Driver manufacturer : | Input Data
264 | 7.1.1.2 | Driver power : | Input Data | kW
265 |  | Driver datasheet number : | Input Data
266 |  | Instrumentation
267 |  | Bearing temperature monitoring instrumentation : | Select |  |  |  | Select | provision only | manufacturer standard probes | project specific probes | other | not applicable
268 |  | Bearing vibration monitoring instrumentation : | Select |  |  |  | Select | none | provision only | manufacturer standard probes | project specific probes | other | not applicable
269 | 7.5.1 | LOS (lube oil system) instrumentation : | Select |  |  |  | Select | T1: not applicable; T2: API 614 Ch. 3; T3: other
270 |  | Transmitters for instrumentation : | Select |  |  |  | Select | T1: yes; T2: no
271 |  | Required Instruments
272 |  | High bearing temperature : | Select |  |  |  | Select | T1: yes; T2: no; T3: not applicable
273 |  | High rod packing temperature : | Select |  |  |  | Select | T1: yes; T2: no
274 |  | High casing vibration : | Input Data
275 |  | QA Inspection
276 | 8.2.3.4 | Hardness of parts, welds, and heat affected zones : | Select |  |  |  | Select | T1: yes; T2: no
277 |  | Testing
278 | 8.3.2.5 | Pump hydrostatic extended test : | Select |  |  |  | Select | T1: yes; T2: no
279 | 8.3.5.1, 8.3.6.1 | Pump performance test : | Select |  |  |  | Select | T1: yes; T2: no
280 | 8.3.4.2 | Pump mechanical run test : | Select |  |  |  | Select | T1: yes; T2: no; T3: 4 hour test
281 | 8.3.9.1 | Complete unit test : | Select |  |  |  | Select | T1: yes; T2: no
282 | 8.3.8 | Pump NPIP/NPSH test : | Select |  |  |  | Select | T1: yes; T2: no
283 | 8.3.9.3 | Speed regulator governing system tests : | Select |  |  |  | Select | T1: yes; T2: no; T3: not applicable
284 | 8.3.9.2 | Pump noise level test : | Select |  |  |  | Select | T1: yes; T2: no
285 |  | Pump vibration level test : | Select |  |  |  | Select | T1: yes; T2: no
286 |  | Proof load test of package lifting points and associated contract lifting equipment : | Select |  |  |  | Select | T1: yes; T2: no
287 | 6.5.4.2 | Natural frequency demonstration test of connections : | Select |  |  |  | Select | T1: yes; T2: no
288 |  | Other Purchaser Requirements
289 |  | Vendor review piping drawings : | Select |  |  |  | Select | T1: yes; T2: no
290 | 7.5.4.4.1, 7.5.4.4.2, 7.5.4.4.3, 7.5.4.4.4 | Relief valve : | Select |  |  |  | Select | T1: purchaser; T2: vendor
291 | 7.5.4.4.1, 7.5.4.4.2, 7.5.4.4.3, 7.5.4.4.4 | Relief valve type : | Select |  |  |  | Select | T1: internal; T2: external
292 | 7.5.4.4.1, 7.5.4.4.2, 7.5.4.4.3, 7.5.4.4.4 | Relief valve setting : | Input Data | Select |  |  | Select | T1: kPa (g); T2: psig
293 | 6.5.14.6 | Oversize nozzle mating parts by vendor : | Select |  |  |  | Select | T1: yes; T2: no
294 |  | Quench-type glands required : | Select |  |  |  | Select | T1: yes; T2: no
295 | 6.7.5.5 | Provide packing collection chamber : | Select |  |  |  | Select | T1: yes; T2: no
296 |  | Collection chamber leakage detection : | Input Data
297 |  | Provide lantern ring purge : | Select |  |  |  | Select | T1: yes; T2: no
298 |  | Preparation for Shipment
299 | 8.4.3.1, 8.4.3.1 (sentence 3) | Painting : | Select |  |  |  | Select | T1: vendor standard; T2: ISO 12944
300 | 9.2.2.1 | Complete package net weight : | Input Data | Select |  |  | Select | T1: kg; T2: lbs
301 |  | Export packing required : | Select |  |  |  | Select | T1: yes; T2: no
302 |  | Packing / marking specification : | Select |  |  |  | Select | not applicable | manufacturer standard | project specification | other
303 |  | Outdoor storage more than 6 months : | Select |  |  |  | Select | T1: yes; T2: no
Note on C6: Confirm project name
Note on C8: Confirm plant and / or site
Note on C9: Confirm units of measurement
Note on C10: Confirm agency responsible for placing purchaser order on the equipment supplier. Could be an EPC contractor or Operating Company.
Note on C11: Confirm purchase order number
Note on C12: Confirm manufacturer
Note on C13: Confirm unique model number of equipment being offered / supplied
Note on C14: Confirm required quantity
Note on C15: Confirm item number
Note on C16: Confirm motor item number
Note on C17: Confirm other driver type if applicable
Note on C18: Confirm other pump item number if applicable
Note on C19: Confirm other driver item number if applicable
Note on C20: Confirm gear item number
Note on C21: Select CAS level as applied in S-728Q, Annex A
Note on C23: Pump design data by purchaser
Note on C24: Pump design data by purchaser
Note on C25: Pump design data by purchaser
Note on C26: Pump design data by purchaser
Note on C27: Pump design data by purchaser
Note on C28: Pump design data by purchaser
Note on C29: Pump design data by purchaser
Note on C30: Pump design data by purchaser
Note on C31: Confirm NPSH available and the datum point from where it was measured
Note on C32: Pump design data by purchaser
Note on C33: Equipment noise limit (Lp) at 1m in dBA
Note on C34: Equipment noise limit (Lw) in dBA.
Note on C36: Confirm type or name of liquid
Note on C37: Confirm maximum pumping temperature
Note on C38: Confirm normal pumping temperature
Note on C39: Confirm minimum pumping temperature
Note on C40: Confirm maximum specific gravity
Note on C41: Confirm the minimum specific gravity
Note on C42: Confirm the minimum specific gravity
Note on C43: Confirm specific heat
Note on C44: Confirm liquid compressibility
Note on C45: Confirm vapor pressure
Note on C46: Confirm maximum fluid viscosity
Note on C47: Confirm normal fluid viscosity
Note on C48: Confirm minimum fluid viscosity
Note on C49: In accordance with the guidelines provided details if the fluid is considered hazardous
Note on C50: In accordance with the guidelines provided details if the fluid is considered flammable
Note on C51: In accordance with the guidelines provided details if the fluid is considered corrosive
Note on C52: In accordance with the guidelines provided details if the fluid is considered erosive
Note on C53: Provide details of liquid particulate loading, size, TSS
Note on C54: Confirm chlorides concentration
Note on C55: Confirm hydrogen sulfide concentration
Note on C57: Confirm equipment installation environment.
Note on C58: Confirm environment of equipment installation
Note on C59: Describe any unusual conditions
Note on C60: Advise equipment installation elevation above sea level
Note on C61: Advise air pressure related to site elevation above sea level
Note on C62: Advise maximum ambient air temperature which the equipment could encounter after installation
Note on C63: Advise minimum ambient air temperature which the equipment could encounter after installation
Note on C64: Advise maximum relative humidity at maximum ambient air temperature
Note on C65: Advise whether any winterization e.g. trace heating and / or insulation, etc. is required
Note on C66: Advise whether any tropicalization e.g. ACHs, special paint, shelters, etc. is required
Note on C67: Atmospheric corrosivity level as defined in ISO 9223
Note on C69: Specify the hazardous zone in which the functional or physical object is expected to operate according to IEC 60079 / NFPA 70, 505
Note on C70: Specify the gas group classification of the physical object in accordance with IEC 60079 or NFPA 70, 505
Note on C71: Specify the temperature classification of the physical object in accordance with IEC 60079 or NFPA 70, 505
Note on C72: Specify the hazardous zone in which the functional or physical object is expected to operate according to NFPA 70, 500
Note on C73: Specify for purposes of testing, approval, and area classification, various air mixtures (not oxygen-enriched) grouped in accordance with NFPA 70, 500
Note on C74: Specify the temperature classification of the physical object in accordance with NFPA 70, 500
Note on C76: Confirm project electrical frequency
Note on C79: Confirm heating component supply voltage
Note on C80: Confirm heating component supply phase
Note on C81: Confirm control supply voltage
Note on C82: Confirm control signal phase
Note on C83: Confirm shutdown signal supply details
Note on C85: Advise maximum temperature of available cooling water
Note on C86: Advise minimum temperature of available cooling water
Note on C87: Confirm cooling water return temperature
Note on C88: Confirm cooling water design temperature
Note on C89: Confirm maximum cooling water pressure
Note on C90: Confirm minimum cooling water pressure
Note on C91: Confirm cooling water return pressure
Note on C92: Confirm cooling water design pressure
Note on C93: Advise maximum pressure of available instrument air supply
Note on C94: Advise minimum pressure of available instrument air supply
Note on C97: Confirm required piston speed to meet specified operating conditions
Note on C98: Confirm piston unit volumetric displacement
Note on C99: Confirm NPSHr at rated capacity and operating speed
Note on C100: Confirm allowable minimum rotational operating speed
Note on C101: Confirm allowable maximum rotational operating speed
Note on C102: Confirm required pinion shaft speed to meet specified operating conditions
Note on C103: Advise predicted volumetric efficiency at rated operating capacity and speed
Note on C104: Advise predicted mechanical efficiency at rated operating capacity and speed
Note on C108: Advise predicted cooling water consumption at rated capacity based on available cooling water at maximum temperature
Note on C109: Advise maximum predicted instrument air consumption
Note on C110: Equipment noise limit (Ls) at 1m in dBA
Note on C111: Equipment noise limit (Lw) in dBA
Note on C114: Confirm distance piece design and method of access for maintenance activities
Note on C115: Confirm MAWP at maximum design temperature
Note on C116: Confirm maximum allowable design temperature
Note on C117: Confirm minimum design metal temperature
Note on C118: Pressure at minimum design metal temperature
Note on C119: Confirm maximum allowable operating temperature
Note on C120: Confirm allowable minimum operating temperature
Note on C122: Confirm direction of rotation when viewed from driver end
Note on C125: Describe available drive gas
Note on C126: Select required governor type
Note on C127: Confirm maximum inlet pressure of drive gas
Note on C128: Confirm minimum inlet pressure of drive gas
Note on C129: Confirm maximum inlet temperature of drive gas
Note on C130: Confirm minimum inlet temperature of drive gas
Note on C131: Confirm maximum required exhaust pressure
Note on C132: Confirm minimum required exhaust pressure
Note on C133: Advise the stall pressure
Note on C134: Advise the gas consumption rate
Note on C136: Advise suction nozzle(s) size
Note on C137: Advise suction nozzle(s) rating
Note on C138: Advise suction nozzle(s) facing
Note on C139: Advise discharge nozzle(s) size
Note on C140: Advise discharge nozzle(s) rating
Note on C141: Advise discharge nozzle(s) facing
Note on C142: Advise gas inlet nozzle(s) size
Note on C143: Advise gas inlet nozzle(s) rating
Note on C144: Advise gas inlet nozzle(s) facing
Note on C145: Advise gas exhaust nozzle(s) size
Note on C146: Advise gas exhaust nozzle(s) rating
Note on C147: Advise gas exhaust nozzle(s) rating
Note on C148: Advise any other connection e.g. sample, purge, gearbox oil, packing flush
Note on C150: Confirm liquid end cylinder material type and grade including valve covers
Note on C151: Confirm liquid end liner material type and grade
Note on C152: Confirm liquid end piston or plunger material type and grade
Note on C153: Confirm liquid end piston ring material type and grade
Note on C154: Confirm liquid end piston rod material type and grade
Note on C155: Purchaser to specify minimum piston/plunger surface hardness
Note on C156: Purchaser to specify minimum piston/plunger surface finish
Note on C157: Confirm liquid end valve and valve seat material type and grade
Note on C158: Confirm liquid end gland material type and grade
Note on C159: Confirm liquid end throat bushing material type and grade
Note on C160: Confirm liquid end packing material type and grade
Note on C161: Confirm liquid end lantern ring material type and grade
Note on C162: Confirm liquid end distance piece material type and grade
Note on C163: Confirm liquid end bolting material type and grade
Note on C164: Confirm liquid end jacket material type and grade
Note on C165: Confirm liquid end gasket / O-ring material type and grade
Note on C166: Confirm material type and grade of any additional liquid end components
Note on C167: Confirm material type and grade of any additional liquid end components
Note on C169: Confirm liquid end cylinder material type and grade including valve covers
Note on C170: Confirm gas end liner material type and grade
Note on C171: Confirm gas end piston or plunger material type and grade
Note on C172: Confirm gas end piston ring material type and grade
Note on C173: Confirm gas end piston rod material type and grade
Note on C174: Confirm gas end valve and valve seat material type and grade
Note on C175: Confirm gas end gland material type and grade
Note on C176: Confirm gas end throat bushing material type and grade
Note on C177: Confirm gas end packing material type and grade
Note on C178: Confirm gas end lantern ring material type and grade
Note on C179: Confirm gas end distance piece material type and grade
Note on C180: Confirm gas end bolting material type and grade
Note on C181: Confirm gas end jacket material type and grade
Note on C182: Confirm gas end gasket / O-ring material type and grade
Note on C183: Confirm material type and grade of any additional gas end components
Note on C184: Confirm material type and grade of any additional gas end components
Note on C193: Confirm liquid cylinder maximum pressure
Note on C194: Confirm liquid cylinder maximum temperature
Note on C195: Confirm hydro test pressure for liquid cylinder end
Note on C196: Confirm gas cylinder maximum pressure
Note on C197: Confirm gas cylinder maximum temperature
Note on C198: Confirm hydro test pressure for gas cylinder end
Note on C200: Confirm liquid end type
Note on C201: Confirm number of pumping heads (feeds)
Note on C204: Confirm pump configuration
Note on C205: Confirm liner type
Note on C206: Confirm pump orientation
Note on C207: Confirm number suction valves per cylinder
Note on C208: Confirm suction valve surface area
Note on C209: Confirm suction valve fluid velocity
Note on C210: Confirm number discharge valves per cylinder
Note on C211: Confirm discharge valve surface area
Note on C212: Confirm discharge valve fluid velocity
Note on C213: Advise required type of packing lubrication
Note on C214: Mechanical lubricator required for stuffing box lubrication and other points
Note on C215: Confirm type of suction/discharge valves
Note on C219: Power frame maximum rating
Note on C220: Power frame maximum pressure rating
Note on C221: Power frame maximum speed rating at maximum power rating
Note on C222: Confirm main bearing type
Note on C223: Confirm crankshaft material type and grade
Note on C225: Confirm whether pump incorporates an internal gear or relies on an external gearbox
Note on C226: Confirm the internal gear ratio required in order for the offered pump to meet the specified operating conditions
Note on C227: Confirm internal gear service factor
Note on C228: Confirm whether there is a need for an external gearbox in order for the offered pump to meet the specified operating conditions
Note on C229: Advise type of bearing lubrication
Note on C230: Advise type is external lube oil system
Note on C232: Select if bearing system life calculation is required.
Note on C243: Advise drive belt type
Note on C244: Advise number of belts
Note on C245: Advise size of belts
Note on C246: Advise chain details
Note on C247: Confirm if totally enclosed guard is required to be provided
Note on C248: Confirm if slide rails for adjustment is required to be provided
Note on C255: Purchaser to state type(s) of control - Manual or Automatic
Note on C256: Purchaser to state type(s) of control - Remote or Local
Note on C257: Purchaser to state signal type - Pneumatic or Electronic
Note on C259: Purchaser to specify Freestanding, On-Unit or other configuration
Note on C261: Advise tachometer type
Note on C267: Advise the type of bearing temperature monitoring instrumentation fitted
Note on C268: Advise the type of bearing vibration monitoring instrumentation fitted.
Note on C269: Confirm extent of LOS instrumentation
Note on C270: This is used to select if transmitters shall be used instead of switches
Note on C272: Purchaser to specify if signal shall be to DCS or local panel and if it shall be indication, alarm or shutdown, or any combination
Note on C273: Purchaser to specify if signal shall be to DCS or local panel and if it shall be indication, alarm or shutdown, or any combination
Note on C274: Purchaser to specify if signal shall be to DCS or local panel and if it shall be indication, alarm or shutdown, or any combination
Note on C276: For sour service applications
Note on C278: Purchaser to select no for 30 minute test as per API 674, section 8.3.2.5, or select yes for extended test and in the remarks field state the required extended test time.
Note on C287: Select if natural frequency demonstration test of connections is required. Small bore connections are vulnerable to fatigue failure in systems containing positive displacement equipment.
Note on C292: Confirm relief valve setting
Note on C296: Leak detection and/or gas detection to be specified for toxic, flammable and/or hazardous components
Note on C300: Confirm complete package net weight including mounting plate / baseplate if applicable
Note on C301: Advise whether export packing is required
Note on C302: Advise the level of packing / marking required
Note on C303: Advise whether there is a requirement for outdoor storage in excess of 6 months

## Suppressor
Row | IOGP S-728D (1.01) Data Sheet for Reciprocating Positive Displacement Pumps Suppressor |  |  |  |  | Issue
2 | Tag No. : | Insert Tag Number
3 | Service : | Insert Service Description |  |  |  |  | Default
4 | Ref. Clause | Description |  |  | Additional notes
5 |  | Pulsation Suppression Devices - General / Project Requirements
6 |  | Service : | Input Data
7 |  | Applicable to: : | Select |  |  |  | Select | proposal | purchase
8 |  | Pump service : | Input Data
9 |  | Suppressor manufacturer : | Input Data
10 | 6.1.16, 6.4.3 | Maximum ambient air temperature : | Input Data | Select |  |  | Select | ºC | ºF
11 | 6.1.16, 6.4.3 | Minimum ambient air temperature : | Input Data | Select |  |  | Select | ºC | ºF
12 |  | Number of pumps : | Input Data
13 |  | General Information Applicable To All Suppressors
14 |  | ASME code stamp required : | Select |  |  |  | Select | yes | no
15 | 6.11.7.4 | Applicable pressure vessel specification or code : | Input Data
16 |  | Inlet suppressor type : | Select |  |  |  | Select | bladder | bladderless | resonator | other
17 |  | Discharge suppressor type : | Select |  |  |  | Select | bladder | bladderless | resonator | other
18 | 6.11.1.7 | Radiography (X-ray of welds) : | Select |  |  |  | Select | none | spot | 100%
19 | 8.1.5 | Shop inspection : | Select |  |  |  | Select | yes | no
20 | 6.11.7.3, 6.11.7.4 | Impact test required : | Select |  |  |  | Select | yes | no
21 | 7.7.1.3, C.1.1, C.1.2.1, C.1.3.1, C.1.4 | Design approach : | Select |  |  |  | Select | analysis approach 1 | analysis approach 2 | mechanical review and piping restraint analysis | analysis approach 2 and mechanical review and piping restraint analysis
22 |  | Operating and Suppressor Design Data
23 | Table 3 | Number of cylinders : | Input Data
24 |  | Internal passages : | Input Data
25 |  | Bore diameter : | Input Data | Select |  |  | Select | mm | in.
26 | 6.3.1, 6.9.1 | Stroke : | Input Data | Select |  |  | Select | mm | in.
27 | 6.3.1, Table 3 | Pump speed : | Input Data | rpm
28 | 6.9.3, 6.9.4 | Pump valve type : | Input Data | Select |  |  | Select | disc | wing | double ported | ball
29 |  | Pump valve lift : | Input Data | Select |  |  | Select | mm | in.
30 |  | Pump valve weight : | Input Data | Select |  |  | Select | g | lbs
31 |  | Pump valve spring preload : | Input Data | Select |  |  | Select | N | lbs
32 |  | Pump valve spring rate : | Input Data
33 |  | Pump valve lift area : | Input Data | Select |  |  | Select | mm² | in.²
34 |  | Pump valve full projected area : | Input Data | Select |  |  | Select | mm² | in.²
35 |  | Pump valve effective full lift area : | Input Data | Select |  |  | Select | mm² | in.²
36 | 6.12.4, Table 13 | Pump manufacturer's rated capacity : | Input Data | Select |  |  | Select | m³/s | usgpm
37 |  | Operation in parallel with : | Input Data
38 |  | Liquid
39 | 6.3.6, 6.3.7 | Type or name of liquid : | Input Data
40 | 6.11.7.1, 6.4.3, 6.7.4, 8.3.2.2 | Maximum pumping temperature : | Input Data | Select |  |  | Select | ºC | ºF
41 |  | Normal pumping temperature : | Input Data | Select |  |  | Select | ºC | ºF
42 | 6.11.7.1, 6.11.7.2, 6.11.7.4, 6.4.3, 8.3.2.2 | Minimum pumping temperature : | Input Data | Select |  |  | Select | ºC | ºF
43 | 6.3.1 | Maximum specific gravity : | Input Data
44 | 6.3.1 | Normal specific gravity : | Input Data
45 | 6.3.1 | Minimum specific gravity : | Input Data
46 |  | Specific heat : | Input Data
47 |  | Liquid compressibility : | Input Data | Select |  |  | Select | k | %
48 | 6.3.1, 8.3.8 | Vapor pressure : | Input Data | Select |  |  | Select | kPa (a) | psia
49 | 6.3.2, 6.3.6, 6.3.7, 6.4.3, Figure 1 | Maximum viscosity : | Input Data | Select |  |  | Select | Pa s | Cp
50 | 6.3.2, 6.3.6, 6.3.7, Figure 1 | Normal viscosity : | Input Data | Select |  |  | Select | Pa s | Cp
51 | 6.3.2, 6.3.6 | Minimum viscosity : | Input Data | Select |  |  | Select | Pa s | Cp
52 | 6.11.6.4 a), 6.7.5.3, 7.5.4.3.1 | Hazardous : | Input Data
53 | 6.11.6.4 a), 7.5.4.3.1 | Flammable : | Input Data
54 | 6.11.2.3, 6.11.2.7, 6.7.3 | Corrosive : | Input Data
55 | 6.11.2.7 | Erosive : | Input Data
56 | 6.7.5.3 | Liquid particulates : | Input Data
57 | 6.11.2.7 | Chloride concentration : | Input Data | ppm
58 | 6.11.2.11, 6.11.2.7 | Hydrogen sulfide concentration : | Input Data | ppm
59 |  | Operating and Suppressor Design Data - Inlet Suppressor
60 |  | Line side operating pressure : | Input Data | Select |  |  | Select | kPa (g) | psig
61 |  | Operating temp suppressors : | Input Data | Select |  |  | Select | ºC | ºF
62 |  | Allowable pressure drop : | Input Data | Select |  |  | Select | kPa | psi
63 |  | Allowable pressure drop : | Input Data | %
64 |  | Number of inlet and discharge suppressor per pump : | Input Data
65 |  | Allowable P-P pulse at line side cylinder flange : | Input Data | Select |  |  | Select | kPa (g) | psig
66 |  | Allowable P-P pulse at line side cylinder flange : | Input Data | %
67 |  | Allowable P-P pulse at cylinder flange nozzle : | Input Data | Select |  |  | Select | kPa (g) | psig
68 |  | Allowable P-P pulse at cylinder flange nozzle : | Input Data | %
69 |  | Minimum required working pressure : | Input Data | Select |  |  | Select | kPa (g) | psig
70 |  | Minimum required operating temperature : | Input Data | Select |  |  | Select | ºC | ºF
71 |  | Operating and Suppressor Design Data - Discharge Suppressor
72 |  | Line side operating pressure : | Input Data | Select |  |  | Select | kPa (g) | psig
73 |  | Operating temp suppressors : | Input Data | Select |  |  | Select | ºC | ºF
74 |  | Allowable pressure drop : | Input Data | Select |  |  | Select | kPa | psi
75 |  | Allowable pressure drop : | Input Data | %
76 |  | Number of inlet and discharge suppressor per pump : | Input Data
77 |  | Allowable P-P pulse at line side cylinder flange : | Input Data | Select |  |  | Select | kPa (g) | psig
78 |  | Allowable P-P pulse at line side cylinder flange : | Input Data | %
79 |  | Allowable P-P pulse at cylinder flange nozzle : | Input Data | Select |  |  | Select | kPa (g) | psig
80 |  | Allowable P-P pulse at cylinder flange nozzle : | Input Data | %
81 |  | Minimum required working pressure : | Input Data | Select |  |  | Select | kPa (g) | psig
82 |  | Minimum required operating temperature : | Input Data | Select |  |  | Select | ºC | ºF
83 |  | Construction Requirements and Data - Inlet Suppressor
84 | Table A.1 | Material code - Shell : | Input Data
85 | Table A.1 | Material code - Head : | Input Data
86 |  | Hardness limitations : | Input Data
87 |  | Corrosion allowance : | Input Data | mm
88 |  | Allowable working pressure : | Input Data | Select |  |  | Select | kPa (g) | psig
89 |  | Allowable working temperature : | Input Data | Select |  |  | Select | ºC | ºF
90 |  | Allowance for insulation : | Select |  |  |  | Select | yes | no
91 |  | Insulation nuts : | Select |  |  |  | Select | yes | no
92 |  | Construction Requirements and Data - Discharge Suppressor
93 | Table A.1 | Material code - Shell : | Input Data
94 | Table A.1 | Material code - Head : | Input Data
95 |  | Hardness limitations : | Select |  |  |  | Select | yes | no
96 |  | Corrosion allowance : | Input Data | mm
97 |  | Allowable working pressure : | Input Data | Select |  |  | Select | kPa (g) | psig
98 |  | Allowable working temperature : | Input Data | Select |  |  | Select | ºC | ºF
99 |  | Allowance for insulation : | Select |  |  |  | Select | yes | no
100 |  | Insulation nuts : | Select |  |  |  | Select | yes | no
101 |  | Connection Requirements and Data - Inlet Suppressor
102 |  | Line side flange size : | Input Data | Select |  |  | Select | in. | DN
103 |  | Line side flange rating : | Input Data | Select |  |  | Select | lbs | PN
104 |  | Line side flange facing : | Input Data | Select |  |  | Select | FF | RF | RTJ
105 |  | Pump flange(s) size : | Input Data | Select |  |  | Select | in. | DN
106 |  | Pump flange(s) rating : | Input Data | Select |  |  | Select | lbs | PN
107 |  | Pump flange(s) facing : | Input Data | Select |  |  | Select | FF | RF | RTJ
108 |  | Flange finish : | Select |  |  |  | Select | special | per ASME B16.5
109 |  | Inspection openings : | Select |  |  |  | Select | yes | no
110 |  | Inspection opening quantity : | Input Data
111 |  | Pressure connections : | Select |  |  |  | Select | yes | no
112 |  | Pressure connections quantity : | Input Data
113 |  | Temperature connections : | Select |  |  |  | Select | yes | no
114 |  | Temperature connections quantity : | Input Data
115 |  | Connection Requirements and Data - Discharge Suppressor
116 |  | Line side flange size : | Input Data | Select |  |  | Select | in. | DN
117 |  | Line side flange rating : | Input Data | Select |  |  | Select | lbs | PN
118 |  | Line side flange facing : | Input Data | Select |  |  | Select | FF | RF | RTJ
119 |  | Pump flange(s) size : | Input Data | Select |  |  | Select | in. | DN
120 |  | Pump flange(s) rating : | Input Data | Select |  |  | Select | lbs | PN
121 |  | Pump flange(s) facing : | Input Data | Select |  |  | Select | FF | RF | RTJ
122 |  | Flange finish : | Select |  |  |  | Select | special | per ASME B16.5
123 |  | Inspection openings : | Select |  |  |  | Select | yes | no
124 |  | Inspection opening quantity : | Input Data
125 |  | Pressure connections : | Select |  |  |  | Select | yes | no
126 |  | Pressure connections quantity : | Input Data
127 |  | Temperature connections : | Select |  |  |  | Select | yes | no
128 |  | Temperature connections quantity : | Input Data
Note on C6: Confirm service
Note on C10: Advise maximum ambient air temperature which the equipment could encounter after installation
Note on C11: Advise minimum ambient air temperature which the equipment could encounter after installation
Note on C21: Analysis approach 2 could be applied for the following critical installations; multiple pumps in parallel, variable speed pumps, pumps with multiple fluid types, pumps with power higher than 50 kW
Note on C28: Confirm type of suction/discharge valves
Note on C39: Confirm type or name of liquid
Note on C40: Confirm maximum pumping temperature
Note on C41: Confirm normal pumping temperature
Note on C42: Confirm minimum pumping temperature
Note on C43: Confirm maximum specific gravity
Note on C44: Confirm the minimum specific gravity
Note on C45: Confirm the minimum specific gravity
Note on C46: Confirm specific heat
Note on C47: Confirm liquid compressibility
Note on C48: Confirm vapor pressure
Note on C49: Confirm maximum fluid viscosity
Note on C50: Confirm normal fluid viscosity
Note on C51: Confirm minimum fluid viscosity
Note on C52: In accordance with the guidelines provided details if the fluid is considered hazardous
Note on C53: In accordance with the guidelines provided details if the fluid is considered flammable
Note on C54: In accordance with the guidelines provided details if the fluid is considered corrosive
Note on C55: In accordance with the guidelines provided details if the fluid is considered erosive
Note on C56: Provide details of liquid particulate loading, size, TSS
Note on C57: Confirm chlorides concentration
Note on C58: Confirm hydrogen sulfide concentration
Note on C60: Confirm MAWP at maximum design temperature
Note on C70: Temperature related to minimum required working pressure.
Note on C72: Confirm MAWP at maximum design temperature
Note on C82: Temperature related to minimum required working pressure.
Note on C87: Confirm corrosion allowance or state N/A
Note on C88: Confirm maximum allowable working pressure
Note on C89: Confirm maximum allowable working temperature related to maximum allowable working pressure
Note on C96: Confirm corrosion allowance or state N/A
Note on C97: Confirm maximum allowable working pressure
Note on C98: Confirm maximum allowable working temperature related to maximum allowable working pressure
Note on C102: Line side nozzle(s) size
Note on C103: Line side nozzle(s) rating
Note on C104: Line side nozzle(s) facing
Note on C105: Pump flange(s) size
Note on C106: Pump flange(s) rating
Note on C107: Pump flange(s) facing
Note on C116: Line side nozzle(s) size
Note on C117: Line side nozzle(s) rating
Note on C118: Line side nozzle(s) facing
Note on C119: Pump flange(s) size
Note on C120: Pump flange(s) rating
Note on C121: Pump flange(s) facing

## Supplement
Row |  | IOGP S-728D (1.01) Data Sheet for Reciprocating Positive Displacement Pumps | Issue
2 | Tag No. : | Insert Tag Number
3 | Service : | Insert Service Description |  | Default
4 | PURCHASE ORDER SPECIFIC REQUIREMENTS
5 | Delete this sheet if not required
6
7
8
9
10
11
12
13
14
15
16
17
18
19
20
21
22
23
24
25
26
27
28
29
30
31
32
33
34
35
36
37
38
39
40
41
42
43
44
45
46
47
48
49
50
51
52
53
54
55
56
57
58
59
60
61
62
63
64
65
66
67
68
69
70
71
72
73
74
75
76
77
78
79
80
81
82
83
84
85
86
87
88
89
90
91
92
93
94
95

## Guidance
IOGP S-728D (1.01) Data Sheet for
Reciprocating Positive Displacement Pumps
Guidance on the use of this data sheet
To be used in conjunction with :
IOGP S-728 Supplementary Specification to API Standard 674 Reciprocating Positive Displacement Pumps.
This data sheet is set-up to be used in electronic format by both the purchaser/user and the supplier/manufacturer.
This data sheet provides reference back to the parent standard or the supplementary specification where relevant.
Default values (if applicable) have been set according to essential minimum requirements as an integral part of this specification and should only be changed where specific justification can be provided.
The Supplement sheet is provided in an open format sheet for application of specific items not covered in the main part of the data sheet. This sheet is not intended to modify requirements defined in the supplementary requirements specification.
The data sheet includes a revision (issue) column on the right hand side for use by the purchaser/user. After the first issue, for each subsequent revision of the data sheet that is issued to suppliers for enquiry or purchase, the purchaser/user should use the issue column to denote that the data on a specific row has been updated since the previous revision. This will enable the supplier to easily identify where changes have been made.
Legend | Select | Supplier/manufacturer completed, pick list of pre-defined values (may be pre-populated with a default value).
| Input data | Supplier/manufacturer completed data entry.
| Select | Purchaser/user completed, pick list of pre-defined values (may be pre-populated with a default value).
| Input data | Purchaser/user completed data entry.
| Select | Either supplier/manufacturer or purchaser/user completed, pick list of pre-defined values (may be pre-populated with a default value).
| Input Data | Either supplier/manufacturer or purchaser/user completed data entry.
| Select | Selection of units from a pre-defined pick list.