## Addendum 1
Date of issue:
March 2025
Affected publication:
IOGP S-617D, Datasheet for General-purpose offshore cranes (EN 13852-1), First Edition, December 2018
ADDENDUM 1
This addendum (Version 1.01) replaces Edition 1.0 published in December 2018.
List of updates
| Section | Row | Update
| Key Project Dimensions E | 13 | "purchaser to complete" * amended to " 'purchaser to complete' or 'manufacturer to complete' " Embedded guidance note added
| Key Project Dimensions F | 14 | "purchaser to complete" * amended to " 'purchaser to complete' or 'manufacturer to complete' " Embedded guidance note added
| Key Project Dimensions G | 15 | "purchaser to complete" * amended to " 'purchaser to complete' or 'manufacturer to complete' " Embedded guidance note added
| Key Project Dimensions Rm2 | 19 | "purchaser to complete" * amended to " 'purchaser to complete' or 'manufacturer to complete' " Embedded guidance note added
| Key Project Dimensions Ra2 | 20 | "purchaser to complete" * amended to " 'purchaser to complete' or 'manufacturer to complete' " Embedded guidance note added
| Emergency load lowering (ELL) | 88 and 89 | New section with new data sheet item "Emergency load lowering (ELL)"
| Site environmental conditions | 93 | Amended "Minimum" * to "Maximum"
| Indicating fasteners % and location | 158 | Embedded guidance note amended
| Ancillary Interface | 196 | "manufacturer to complete" * amended to "purchaser to complete"
| Data connection | 240 and 241 | New section with new data sheet item "Data connection"
| Windsock through Specific Interface requirements | 242 through 251 | Rows 238 * through 247 * renumbered to 242 through 251
| Controls | 252 through 254 | New section "Controls" with new data sheet items "Push-to-talk switch location" and "Emergency stop control device location"
| Spare parts | 255 through 258 | Rows 249 * through 251 * renumbered to 255 through 258
* Data from Edition 1.0.

## Front & Preliminaries
[5 empty] | SPECIFICATION | March 2025
[5 empty] | IOGP S-617D | Version 1.01
ADDENDUM 1 TO FIRST EDITION (DECEMBER 2018)
Datasheet for
General-purpose offshore cranes (EN 13852-1)
Revision history
| VERSION | DATE | PURPOSE
| 1.01 | March 2025 | Addendum 1
| 1 | December 2018 | First Edition
Acknowledgements
This IOGP Specification was prepared by a Joint Industry Programme 33
Standardization of Equipment Specifications for Procurement organized
by IOGP with support by the World Economic Forum (WEF).
Disclaimer
Whilst every effort has been made to ensure the accuracy of the information
contained in this publication, neither IOGP nor any of its Members past present or
future warrants its accuracy or will, regardless of its or their negligence, assume
liability for any foreseeable or unforeseeable use made thereof, which liability is
hereby excluded. Consequently, such use is at the recipient’s own risk on the basis
that any use by the recipient constitutes agreement to the terms of this disclaimer.
The recipient is obliged to inform any subsequent recipient of such terms.
Please note that this publication is provided for informational purposes and
adoption of any of its recommendations is at the discretion of the user. Except as
explicitly stated otherwise, this publication must not be considered as a substitute
for government policies or decisions or reference to the relevant legislation relating
to information contained in it.
Where the publication contains a statement that it is to be used as an industry
standard, IOGP and its Members past, present, and future expressly disclaim all
liability in respect of all claims, losses or damages arising from the use or
application of the information contained in this publication in any industrial application.
Any reference to third party names is for appropriate acknowledgement of their
ownership and does not constitute a sponsorship or endorsement.
Copyright notice
The contents of these pages are © International Association of Oil & Gas Producers.
Permission is given to reproduce this report in whole or in part provided (i)
that the copyright of IOGP and (ii) the sources are acknowledged. All other rights are
reserved. Any other use requires the prior written permission of IOGP.
These Terms and Conditions shall be governed by and construed in accordance
with the laws of England and Wales. Disputes arising here from shall be exclusively
subject to the jurisdiction of the courts of England and Wales.
IOGP S-617D (1.01) Datasheet for
General-purpose offshore cranes (EN 13852-1)
Foreword
This specification was prepared under Joint Industry Programme 33 (JIP33) "Standardization of Equipment Specifications for Procurement" organized by the International Oil & Gas Producers Association (IOGP) with the support from the World Economic Forum (WEF). Companies from the IOGP membership participated in developing this specification to leverage and improve industry level standardization globally in the oil and gas sector. The work has developed a minimized set of supplementary requirements for procurement, with life cycle cost in mind, resulting in a common and jointly agreed specification, building on recognized industry and international standards.
Recent trends in oil and gas projects have demonstrated substantial budget and schedule overruns. The Oil and Gas Community within the World Economic Forum (WEF) has implemented a Capital Project Complexity (CPC) initiative which seeks to drive a structural reduction in upstream project costs with a focus on industry-wide, non-competitive collaboration and standardization. The CPC vision is to standardize specifications for global procurement for equipment and packages. JIP33 provides the oil and gas sector with the opportunity to move from internally to externally focused standardization initiatives and provide step change benefits in the sector's capital projects performance.
This specification has been developed in consultation with a broad user and supplier base to realize benefits from standardization and achieve significant project and schedule cost reductions.
The JIP33 work groups performed their activities in accordance with IOGP's Competition Law Guidelines (November 2020).
IOGP S-617D (1.01) Datasheet for
General-purpose offshore cranes (EN 13852-1)
Introduction
The purpose of this equipment datasheet is to define purchaser specific requirements for the manufacture and supply of general-purpose offshore cranes in accordance with EN 13852-1 2nd Edition, 2013, for application in the petroleum and natural gas industries. The datasheet provides project specific requirements where the supplementary specification and its parent standard require the purchaser to define an application specific requirement. It makes reference to the clause structure of the parent standard (EN 13852-1) and the supplementary requirements specification (IOGP S-617). It also includes information required by the purchaser for technical evaluation purposes.
This datasheet shall be used in conjunction with the supplementary requirements specification, information requirements specification (IOGP S-617L) and quality requirements specification (IOGP S-617Q) which together comprise the full set of specification documents. The Introduction section in the supplementary requirements specification provides further information on the purpose of each of these documents and the order of precedence for their use.
JIP33 Specification for Procurement Documents Datasheet

## Guidance
IOGP S-617D (1.01) Datasheet for General-purpose offshore cranes (EN 13852-1)
Guidance on the use of this datasheet
To be used in conjunction with IOGP S-617, Supplementary Specification to EN 13852-1 General-purpose offshore cranes
1 | This datasheet is set-up to be used in electronic format by both the purchaser and the manufacturer.
2 | Sheets with Green coloured tabs are those which shall be issued to manufacturers. Sheets with Red tabs are for purchaser information only
3 | This datasheet provides references back to the parent standard (EN 13852-1) or the supplementary requirements specification (S-617) where relevant.
4 | The Purchaser Supplementary Sheet is provided in an open format sheet for application of specific items not covered in the main part of the datasheet. This sheet is not intended to modify requirements defined in the Supplementary Requirements Specification (S-617).
5 | This datasheet contains, where appropriate, defined drop down selection lists denoted by an asterisk (*), except where a default value has been pre-set.
6 | Guidance notes are provided as embedded comments in selected cells, identified by red triangle in the top right corner of the cell.
7 | In its original format, this document contains no hidden rows or columns, locked or protected cells, conditional formatting, or macros.
8 | General information to be entered into the cover sheet is automatically copied in to the main datasheet. If purchaser replaces with an alternative cover sheet then these will need to be added manually to the main datasheet.
9 | An example datasheet has been provided with purchaser input values included to demonstrate how the datasheet should be completed by the purchaser.
10 | The cover and datasheet tabs have been formatted to print in A4 with multiple pages.
11 | The datasheet includes a revision column on the right hand side for use by the purchaser. After the first issue, for each subsequent revision of the datasheet that is issued to suppliers for enquiry or purchase, the purchaser should use the revision column to denote that the data on a specific row has been updated since the previous revision. This will enable the supplier to easily identify where changes have been made.
Copy for SC Approval

## Example Datasheet
| Row | IOGP S-617D (1.01) Datasheet for General-purpose offshore cranes (EN 13852-1) SAMPLE ONLY - DO NOT USE | [27 empty] | Rev
| 3 | [6 empty] | Project Name: | [6 empty] | Seaguls Upgrade
| 4 | [6 empty] | Project Status: | [6 empty] | Purchase | [15 empty] | Select | Enquiry | Tender | Purchase | As Built | *
| 5 | [6 empty] | Date: | [6 empty] | 01.01.1998
| 6 | Datasheet Units |  |  | Metric | [7 empty] | kg, m | [17 empty] | Select | Metric | US Customary System (USC) | * |  | Select | kg, m | lbs, ft | *
| 7 | Datasheet Key: |  | Manufacturer to complete | [7 empty] | Purchaser to complete | [8 empty] | * Select from List
SAMPLE ONLY - DO NOT USE | 8 |  |  | Key Project Dimensions
| 9 |  |  | A |  | Maximum height above pedestal upper flange
| 10 |  |  | B |  | Maximum tail radius
| 11 |  |  | C |  | Top of pedestal upper flange to LAT | [12 empty] | 34000
| 12 |  |  | D |  | Pedestal centreline to boom rest | [19 empty] | 18200
| 13 |  |  | E |  | Pedestal Adaptor Height | [19 empty] | 4500
| 14 |  |  | F |  | Highest fixed point above pedestal upper flange | [19 empty] | 9800
| 15 |  |  | G |  | Boom foot pin height above pedestal upper flange | [19 empty] | 4800
| 16 |  |  | H |  | Boom rest height above pedestal upper flange
| 17 |  |  | Rm1 |  | Maximum hook radius – main hoist
| 18 |  |  | Ra1 |  | Maximum hook radius – auxiliary hoist
| 19 |  |  | Rm2 |  | Minimum hook radius – main hoist | [19 empty] | 8000
| 20 |  |  | Ra2 |  | Minimum hook radius – auxiliary hoist | [19 empty] | 9000
SAMPLE ONLY - DO NOT USE | 21 |  |  | Tm |  | Highest hook to LAT (main)
| 22 |  |  | Ta |  | Highest hook to LAT (auxiliary)
| 23 |  |  | - |  | Pedestal diameter (Internal & External) | [12 empty] | 1750 x 1690
| 24 |  |  | - |  | Slew bearing PCD
| 25 |  |  | - |  | Pedestal wall thickness | [12 empty] | 30mm
| 26 |  |  | Note: A rope luffing, lattice boom crane is shown, as indicative only. This section also applies to other crane types, as these are not affected by the dimensions specified.
27
28
29
30
31
32
33
SAMPLE ONLY - DO NOT USE | 34
35
36
37
38
39
40
41
42
43
44
45
46
SAMPLE ONLY - DO NOT USE | 47
48
49
50
51
52
53
54
55
56
57
58
| 59 |  |  | General | [18 empty] | Additional notes
SAMPLE ONLY - DO NOT USE | 60 |  |  | Purchaser: | [12 empty] | Big Planet O&G
| 61 |  |  | Facility: | [12 empty] | Seaguls Platform
| 62 |  |  | Project Name: | [12 empty] | Upgrade
| 63 |  |  | Crane tag number: | [12 empty] | NS-OG-0101
| 64 |  |  | Component identification system (refer to supplement): | [12 empty] | Integrated system | [13 empty] | Select | Manufacturer system | Integrated system | Purchaser system | *
| 65 |  |  | Package requirements | [18 empty] | Additional notes
| 66 |  |  | Manufacturer: | [12 empty] | Cranes R Us
| 67 |  |  | Model:
| 68 |  |  | Facility Type: | [12 empty] | Fixed platform | [13 empty] | Select | Fixed platform | FPSO | TLP | Semi-submersible | Drill ship | Other | *
| 69 | 5.4 |  | Acceleration data at crane base location | [12 empty] | Motion | [5 empty] | Acceleration value
| 70 | [21 empty] | At crane base |  |  |  | 10 m above crane base |  | Units
| 71 | [15 empty] | Surge
| 72 | [15 empty] | Sway
SAMPLE ONLY - DO NOT USE | 73 | [15 empty] | Heave
| 74 | [15 empty] | Position | [5 empty] | Value |  |  |  |  | Units
| 75 | [15 empty] | Roll
| 76 | [15 empty] | Pitch
| 77 | Annex F/Fig. 1 |  | Crane Type: | [12 empty] | Rope luffing lattice boom | [13 empty] | Select | Ram luffing box boom | Rope luffing lattice boom | Knuckle boom | No preference | *
| 78 |  |  | Telescopic: | [12 empty] | No | [13 empty] | Select | Yes | No | *
| 79 | Table B.5 |  | KR (radial velocity factor): | [12 empty] | heavy duty | [13 empty] | Select | normal duty | heavy duty | *
| 80 |  |  | Design verification body: | [12 empty] | ABC Verification
| 81 |  |  | Certifying body: | [12 empty] | ABC Verification
| 82 |  |  | Additional regulatory requirements: | [12 empty] | State law #1 ABC Marking requirement
| 83 |  |  | Design Life (years): | [12 empty] | 25 Years
| 84 |  |  | Additional Scope of Supply: (incl. access platform, pedestal adaptor, ladders etc) | [12 empty] | Circular Access Platform, Ladders from Deck.
85
86
SAMPLE ONLY - DO NOT USE | 87
| 88 |  |  | Emergency load lowering (ELL) | [18 empty] | Additional notes
| 89 | 5.9.2 |  | Emergency load lowering (ELL) | [12 empty] | Not required | [13 empty] | Select | Required | Not required | *
| 90 | 4.2 |  | Site environmental conditions | [18 empty] | Additional notes
| 91 |  |  | Maximum Ambient Temperature: | [12 empty] | 52 |  |  | °C | [10 empty] | Select | °C | °F | *
| 92 |  |  | Minimum Ambient Temperature: | [12 empty] | 6 |  |  | °C | [10 empty] | Select | °C | °F | *
| 93 |  |  | Maximum Operating Temperature: | [12 empty] | 6 |  |  | °C | [10 empty] | Select | °C | °F | *
| 94 |  |  | Minimum Operating Temperature: | [12 empty] | 75 |  |  | °C |  |  | Due to radiated heat from Flaring | [7 empty] | Select | °C | °F | *
| 95 |  |  | Maximum Stowed Wind Speed (3s Gust or 10min Mean): | [12 empty] | 50 |  |  | M/S | [10 empty] | Select | M/S | Knots | MPH | Required | *
| 96 |  |  | Maximum Operational Wind Speed (3s Gust or 10min Mean): | [12 empty] | 30 |  |  | M/S | [10 empty] | Select | M/S | Knots | MPH | Required | *
| 97 |  |  | Other Environmental Conditions: [See comments for additional details] | [12 empty] | Lightning
98
99
| 100 | 7.5.4/7.5.5 |  | Hazardous Area Classification
| 101 |  |  | IEC |  |  |  | Boom |  |  |  |  | Rotating Structure |  |  |  |  | Other | [5 empty] | Pedestal (between deck and slew ring)
SAMPLE ONLY - DO NOT USE | 102
| 103 |  |  | Class |  |  |  | 2 |  |  |  |  | Safe Area |  |  |  |  | A Frame 2 | [5 empty] | 2 | [6 empty] | Select | IEC | Atex | NEC article 500 | No preference | *
| 104 |  |  | Zone |  |  |  | 1 |  |  |  |  | Safe Area |  |  |  |  | A frame 1 | [5 empty] | 2
| 105 |  |  | Gas Group |  |  |  | 2A |  |  |  |  | Safe Area |  |  |  |  | A frame 2A | [5 empty] | 2A
| 106 |  |  | Temp Class |  |  |  | T4 |  |  |  |  | Safe Area |  |  |  |  | A Frame T4 | [5 empty] | T4
| 107 | 7.5.1.1 |  | Power
| 108 |  |  | Power option | [12 empty] | High power | [14 empty] | Standard power | High power | *
| 109 | 5.4.5.2 |  | Slew & Boom Speed Data | [18 empty] | Additional notes
| 110 |  |  | Slew Speeds (360°) |  |  |  | No Load design speed (RPM) | [6 empty] | Max Load (Main Hoist) design speed (RPM)
111
112
| 113 |  |  | Luffing Speed max to min radius) |  |  |  | No Load design speed (seconds) | [6 empty] | Max Load (Main Hoist) design speed (seconds)
114
SAMPLE ONLY - DO NOT USE | 115
| 116 |  |  | Luffing Speed (min to max radius) |  |  |  | No Load design speed (seconds) | [6 empty] | Max Load (Main Hoist) design speed (seconds)
117
118
| 119 | 8.2 |  | Hoist Duty (All capacities must exclude hook block weights) (Manufacturer shall supply Load charts for all sea states as part of tender documentation)
120
| 121 | Hook |  | Radius |  | Onboard Lift Required |  |  | Onboard Lift Capacity |  | Offboard Lift Required |  |  | Offboard Lift Capacity |  | Significant Wave Height |  |  |  | Falls |  | Units |  |  | Additional notes
122
| 123 | [29 empty] | Select | Yes | No | *
124
| 125 | Main Hook |  | 25m |  | 10000 |  |  |  |  | 8000 |  |  |  |  | 2 | [5 empty] | T / M | [8 empty] | Select | Main Hook | Auxiliary hook | Other | *
| 126 | Main Hook |  | 15m |  | 15000 |  |  |  |  | 12000 |  |  |  |  | 2 | [5 empty] | T / M
| 127 | Main Hook |  | 9m |  | 25000 |  |  |  |  | 20000 |  |  |  |  | 2 | [5 empty] | T / M | [8 empty] | Select | T / M | Kg / M | Kip / Ft | Ton / Ft | lbs / Ft | Other | *
SAMPLE ONLY - DO NOT USE | 128 | * | [19 empty] | *
| 129 | Auxiliary hook |  | 27m |  | 4000 |  |  |  |  | 3000 |  |  |  |  | 2 | [5 empty] | T / M | [8 empty] | Select | 1 | 2 | 3 | 4 | 5 | 6 | *
| 130 | Auxiliary hook |  | 15m |  | 6000 |  |  |  |  | 5000 |  |  |  |  | 2 | [5 empty] | T / M
| 131 | Auxiliary hook |  | 9m |  | 8000 |  |  |  |  | 6000 |  |  |  |  | 2 | [5 empty] | T / M
| 132 | * | [19 empty] | *
| 133 | * | [19 empty] | *
| 134 | * | [19 empty] | *
| 135 | * | [19 empty] | *
| 136 | * | [19 empty] | *
| 137 | * | [19 empty] | *
| 138 | * | [19 empty] | *
| 139 | * | [19 empty] | *
| 140 | * | [19 empty] | *
SAMPLE ONLY - DO NOT USE | 141 | * | [19 empty] | *
| 142 |  |  | Personnel lifting | [17 empty] | Additional notes
| 143 |  |  | Personnel lifting requirement: | [7 empty] | Not required | [18 empty] | Select | Main Hook | Auxiliary hook | Both hooks | Not required | Other | *
| 144 | 6.2 & E 2.3 |  | Pedestal Forces and Moments
| 145 |  |  | Maximum force applied on top of pedestal | [9 empty] | Unit |  |  | Value
| 146 |  |  | Concurrent force Fx or Fy
| 147 |  |  | Concurrent axial force Fz
| 148 |  |  | Torsional moment Mz
| 149 |  |  | Bending moment Mx or My
| 150 |  |  | Flange thickness finished
| 151 |  |  | Minimum flange thickness requirement
| 152 |  |  | Additional notes:
153
SAMPLE ONLY - DO NOT USE | 154
155
| 156 | 7.4 |  | Slew bearing & Fasteners | [18 empty] | Additional notes
| 157 |  |  | Fastener type: | [11 empty] | Tension indicator type | [14 empty] | Select | 1: Standard; 2: Tension indicator type; 3: *
| 158 |  |  | Indicating fasteners Manufacturer / Model: | [11 empty] | I Bolt.com
| 159 |  |  | Indicating fasteners % and location: | [11 empty] | 1
| 160 |  |  | Operator's Cabin | [18 empty] | Additional notes
| 161 |  |  | Position Relative to boom (sitting in seat) | [11 empty] | Left hand side | [14 empty] | Select | Left hand side | Right hand side | No preference | *
| 162 |  |  | Boom tip camera / cabin monitor system | [18 empty] | Additional notes
| 163 |  |  | Boom tip camera: |  |  |  |  | Required | [21 empty] | Select | 1: Required; 2: Not Required; 3: *
| 164 | 7.2.2/7.1.3 |  | Ropes | [18 empty] | Additional notes
| 165 |  |  | Rope manufacturer:
| 166 |  |  | Plasticised Core: |  |  |  |  | Main Hoist: |  |  | Required |  |  |  | Aux Hoist: |  |  |  | Required |  |  |  |  | Boom: |  |  | Required |  |  |  | 1: Required; 2: Not required; 3: *
SAMPLE ONLY - DO NOT USE | 167 |  |  | Prime Mover | [15 empty] | Additional notes
| 168 |  |  | Type: | [7 empty] | Diesel | [19 empty] | Electric | Diesel | N/A (All-electric drive) | *
| 169 |  |  | Manufacturer:
| 170 |  |  | Electric motor starting method: | [7 empty] | N/A (Diesel or All-electric) | [18 empty] | Select | Soft start/VFD | Star/Delta | N/A (Diesel or All-electric) | Other | *
| 171 |  |  | Diesel engine starting system: | [7 empty] | Standard single start system | [18 empty] | Select | Standard single start system | Special dual start system | N/A (non-diesel) | *
| 172 |  |  | Primary diesel starting System: | [7 empty] | Electric | [18 empty] | Select | Electric | Battery | Hydraulic | Pneumatic | N/A (non-diesel) | *
| 173 |  |  | Secondary diesel starting System: | [7 empty] | * | [18 empty] | Select | Electric | Battery | Hydraulic | Pneumatic | N/A (non-diesel) | *
| 174 |  |  | Carbon emissions:
| 175 |  |  | Emission Regulation: |  |  |  |  | IMO/EU |  |  | Engine Tier Group: |  |  |  |  | * | [13 empty] | Select | US EPA | IMO/EU | Other | *
| 176 |  |  | Unit of Measurement: |  |  |  |  | * |  |  | Emmission data: | [18 empty] | Select | PPM | PPMV | mg/m³ | g/kwh | Other | *
| 177 | 10.3.5 |  | Hydraulic Oil | [18 empty] | Additional notes | [7 empty] | Select | Teir I | Teir ll | Teir lll | Teir llll | Other | *
| 178 |  |  | Type: | [10 empty] | Biodegradeable
| 179 |  |  | Hydraulic tank material and coating: | [10 empty] | Special Stainless Steel tank | [15 empty] | Select | No preference | Biodegradeable | Mineral | Other | *
SAMPLE ONLY - DO NOT USE | 180 |  |  | Hydraulic circulation system: | [10 empty] | Not required | [15 empty] | Select | 1: Standard manufacturer type; 2: Special Stainless Steel tank; 3: *
| 181 |  |  | Power supply Interface @ base of pedestal | [18 empty] | Additional notes | [7 empty] | Select | 1: Required; 2: Not required; 3: *
| 182 |  |  | Facility electrical power supply limit | [10 empty] | 415v 3ph & N
| 183 |  |  | Facility air supply limits | [10 empty] | 10bar
| 184 |  |  | Main supply (V/A)Hz:
| 185 |  |  | UPS Supply (V/A)Hz:
| 186 |  |  | Earths (cable size and quantity):
| 187 |  |  | Ancillary Interface | [18 empty] | Additional notes
| 188 |  |  | Fire & Gas Interface:
| 189 |  |  | Fire extinguishing system:
| 190 | 10.3.8.9 |  | Air:
| 191 |  |  | Electrical / Comms slip ring Interface
SAMPLE ONLY - DO NOT USE | 192 | [9 empty] | Number of Rings |  |  |  |  | Current rating of Rings | [6 empty] | Additional notes
| 193 |  |  | Spare rings: | [6 empty] | 2 off each size
| 194 |  |  | Main Power: | [6 empty] | 6 |  |  |  |  | 45a
| 195 |  |  | UPS: | [6 empty] | 2 |  |  |  |  | 45a
| 196 |  |  | Earths: | [6 empty] | 2 |  |  |  |  | 16a
| 197 |  |  | Fire & Gas: | [6 empty] | 6 |  |  |  |  | 6a
| 198 |  |  | Public Address: | [6 empty] | 2 |  |  |  |  | 6a
| 199 |  |  | Platform Status: | [6 empty] | 2 |  |  |  |  | 6a
| 200 |  |  | Instrument & Automation: | [6 empty] | 4 |  |  |  |  | 6a
| 201 |  |  | PLC communication interface: | [6 empty] | 2 |  |  |  |  | 6a
| 202 | 11.1.9 |  | Coating / corrosion protection
| 203 | [9 empty] | System / Type |  |  |  |  | Finish Colour | [6 empty] | Additional notes
SAMPLE ONLY - DO NOT USE | 204 |  |  | A Frame: | [11 empty] | Yellow Ral 1016
| 205 |  |  | Machinery Deck / Turntable: | [11 empty] | Red RAL 3020
| 206 |  |  | Pedestal / Kingpost: | [11 empty] | Red RAL 3020
| 207 |  |  | Boom base / foot assembly: | [11 empty] | Red RAL 3020
| 208 |  |  | Intermediate boom sections: | [11 empty] | White RAL 9003
| 209 |  |  | Boom tip assembly: | [11 empty] | Red RAL 3020
| 210 |  |  | Winches: | [11 empty] | Red RAL 3020
| 211 |  |  | Operator's Cabin | [11 empty] | Red RAL 3020
| 212 |  |  | Machinery House: | [11 empty] | Red RAL 3020
| 213 |  |  | Walkway Gratings: | [11 empty] | Galvanised
| 214 |  |  | Walkway supports: | [11 empty] | Galvanised
| 215 |  |  | Handrails / ladders: | [11 empty] | Galvanised
| 216 |  |  | Component Weights | [18 empty] | Additional notes
SAMPLE ONLY - DO NOT USE | 217 |  |  | Complete crane (fully assembled, TOTAL weight):
| 218 |  |  | Pedestal adaptor:
| 219 |  |  | PLC access | [18 empty] | Additional notes
| 220 |  |  | Remote PLC / LMIS access: | [5 empty] | Not required | [20 empty] | Select | 1: Required; 2: Not required; 3: *
| 221 |  |  | Limits | [18 empty] | Additional notes
| 222 |  |  | Slew / sector limits | [11 empty] | Slew/Boom Sector Limits | [14 empty] | Select | Slew limits only | Slew/Boom Sector Limits | Not Required | *
| 223 |  |  | Collision avoidance systems | [11 empty] | Not required | [14 empty] | Select | 1: Required; 2: Not required; 3: *
| 224 |  |  | Operator log-in | [18 empty] | Additional notes
| 225 |  |  | Operator Log in system | [11 empty] | Required | [14 empty] | Select | 1: Required; 2: Not required; 3: *
| 226 | 10.3.8.9 |  | Communication | [18 empty] | Additional notes
| 227 |  |  | Manufacturer to supply or purchaser free issue | [11 empty] | Purchaser free Issue | [14 empty] | Select | 1: Manufacturer Supply; 2: Purchaser free Issue; 3: *
| 228 | [5 empty] | Make | [7 empty] | Model
| 229 |  |  | UHF
SAMPLE ONLY - DO NOT USE | 230 |  |  | VHF
| 231 |  |  | Phone
| 232 |  |  | Data connection | [18 empty] | Additional notes
| 233 |  |  | Data connection | [12 empty] | Not required | [13 empty] | Select | Required with wi-fi connection | Required with fibre connection | Not required | *
| 234 |  |  | Windsock | [18 empty] | Additional notes
| 235 |  |  | Windsock required | [12 empty] | Yes | [13 empty] | Select | 1: Yes; 2: No; 3: *
| 236 |  |  | Illuminated | [12 empty] | Yes | [13 empty] | Select | 1: Yes; 2: No; 3: *
| 237 |  |  | Aircraft Warning Lights
| 238 |  |  | Boom: |  | Required | [5 empty] | A-Frame: |  |  | Required | [5 empty] | Other: |  |  | As per CAP 437 Requirements | [6 empty] | Select | 1: Required; 2: Not required; 3: *
| 239 |  |  | Specific Interface requirements | [18 empty] | Additional notes
| 240 | [6 empty] | Termination type |  |  |  | Location
| 241 |  |  | Air: |  |  |  | Crows Foot |  |  |  | Circular access platform
| 242 |  |  | Diesel: |  |  |  | Gun |  |  |  | Circular access platform
| 243 |  |  | Drainage: |  |  |  | 2" NPTF |  |  |  | Circular access platform
| 244 |  |  | Controls | [18 empty] | Additional notes
| 245 |  |  | Push-to-talk switch location: | [12 empty] | Left joystick | [13 empty] | Select | Left joystick | Right joystick | Foot pedal | Manufacturer's standard | *
| 246 |  |  | Emergency stop control device location: | [12 empty] | Right hand side | [13 empty] | Select | 1: Left hand side; 2: Right hand side; 3: *
| 247 |  |  | Spare parts | [18 empty] | Additional notes
SAMPLE ONLY - DO NOT USE | 248 |  |  | Start-up spare parts required: | [12 empty] | Required | [13 empty] | Select | 1: Required; 2: Not required; 3: *
| 249 |  |  | Operational spare parts required: | [12 empty] | 2 years | [13 empty] | Select | Not required | 1 year | 2 years | Other | *
| 250 |  |  | Emergency spare parts required: | [12 empty] | Required | [13 empty] | Select | 1: Required; 2: Not required; 3: *
251
| 252 | PURCHASER SUPPLEMENTARY REQUIREMENTS
| 253 |  | Delete this sheet if not required.
254
255
256
257
258
259
260
SAMPLE ONLY - DO NOT USE | 261
262
263
264
265
266
267
268
269
270
271
272
273
SAMPLE ONLY - DO NOT USE | 274
275
276
277
278
279
280
281
282
283
284
285
286
287
288
289
290
291
292
293
294
295
296
297
298
299
300
301
302
303
304
Note on G110: State time taken to slew crane 360° with no load and maximum load
Note on G116: State time taken to Luff from 0° to minimum radius with no load and maximum load (rated for this radius)
Note on G119: Capacities must not be reduced by the weight of the hooks / hook blocks.
Note on G144: Manufacturer to supply all forces, moments and flange requirement
Note on G166: Specify if plasticised core protection is required.
Note on G180: Refer to supplementary specification for details
Note on G187: State what ancillary interfaces are required
Note on G191: Specify which rings will be required in the slip-ring. Purchaser to stipulate required spare rings
Note on G197: Specify here how many rings will be required for the F&G system including any fire extinguishing system
Note on G202: Purchaser to state finish colour for components. Manufacturer to state type of coating system to be used.
Note on G216: Other sub-assembly weights submitted as part of IRS requriements
Note on G234: Purchaser to state if windsock is required and if it should be illuminated or not.
Note on G237: Specify aircraft warning light locations.
Note on G239: Specify what additional interfaces are required
Note on K228: Specify preferred make and model of communication systems, or "No preference".
Note on M163: Indicate if a boom tip camera system is required.
Note on M165: Proposed rope manufacturer
Note on O188: Specify here what type of F&G system interface is required including any fire extinguishing system.
Note on O220: Specify if remote access required. This allows controlled access, remote from the facility to the PLC (if fitted) and LMIS.
Note on P193: Specify required spare rings
Note on Q169: Proposed Prime mover
Note on Q170: Specify the type of electric motor starting system. For larger motors consideration should be given to using VFD/Soft start
Note on R6: Include units with value (eg kg or lbs, m or ft etc)
Note on T178: Specify what make and type of oil is preferred i.e. biodegradable or mineral etc.
Note on T184: State what power feeds will be required for the crane
Note on V157: Specify preferred type of slew bearing fasteners, i.e. Plain fasteners or fasteners fitted with tension indication.
Note on V158: Specify details of proposed indicating fasteners
Note on V159: If "Tension indicator type" fasteners are selected in "Fastener type", specify how many indicating fasteners are required on the slew bearing (i.e. 1 @ N,E,S & W positions or 100 %).
Note on V161: Looking forward from the operator's seat, indicate operator's cabin location (or No preference).
Note on V222: Specify what type of limits are required, standard limit switches or sector limits (sector limits will allow an area of the deck to be blocked out)
Note on V223: The collision avoidance system is usually only required where there are two or more cranes working in the same vicinity, to prevent booms coming into contact with each other.
Note on V225: Specify whether an operator log in system is required before the crane can be operated
Note on W67: Enter model of proposed crane.
Note on W68: The type of installation the crane will be installed on e.g. FPSO, Fixed Platform, TLP, Semi-Submersible, Drill ship.
Note on W77: Select the preferred type of crane if known.
Note on W78: Select the preferred type of crane if known.
Note on W79: "Heavy duty" normally applies to cranes working in severe conditions or areas where a higher radial hook velocity is required.
Note on W80: The company which will be conducting the design verification of the crane.
Note on W81: The company which will be engaged to issue crane certification.
Note on W82: List all applicable regulatory requirements, specific to the project. This includes regulations and any statutory 3rd party codes and requirements.
Note on W83: The required design life of the crane.
Note on W84: Specify other items to be supplied with the crane i.e. access platforms, pedestal adaptor, ladders, boom rest etc.
Note on W89: Select whether an emergency load lowering (ELL) system is required in addition to the EOS.
Note on W97: Include any special environmental factors and relevant properties, i.e. Hurricanes / tornados / cyclones, lightning, special seismic requirements, offshore sand storms, UV radiation, abnormal corrosive environment, adjacent high heat sources
Note on W108: Specify which option is required. Refer to Supplementary Specification for details.
Note on W233: Select the type of data connection required at the crane.
Note on W245: Select the location for the push-to-talk switch.
Note on W246: Select the location for the emergency stop control device.
Note on W248: Purchaser to specify whether Start-up / Commissioning spare parts should be proposed by the manufacturer in the bid.
Note on W249: Purchaser to specify whether what type of operational spare parts should be proposed by the manufacturer in the bid.
Note on W250: Purchaser to specify whether Emergency / breakdown spare parts should be proposed by the manufacturer in the bid.
Note on Y12: Where the OEM proposes a Knuckle boom crane in the tender then it shall be the OEM's responsibility to propose the boom rest position.
Note on Y13: Purchaser to specify where restrictions exist. Otherwise, leave blank for OEM offered value.
Note on Y14: Purchaser to specify where restrictions exist. Otherwise, leave blank for OEM offered value.
Note on Y15: Purchaser to specify where restrictions exist. Otherwise, leave blank for OEM offered value.
Note on Y19: Purchaser to specify where restrictions exist. Otherwise, leave blank for the OEM offered value.
Note on Y20: Purchaser to specify where restrictions exist. Otherwise, leave blank for the OEM offered value.
Note on Z95: Select preferred speed format and enter maximum wind speed whilst the crane is parked in the boom rest. The speed should be stated using 3 second gusts or 10minute Mean.
Note on Z96: Select preferred format and enter maximum wind speed that the crane will be required to operate in.
Note on AC69: For floating vessels. Acceleration data at the crane base should be stated in x, y and z direction. Inclinations in two directions, trim and heel should be stated.
Note on AC179: Material and coating (internal and external if not SS)
Note on AE77: Crane type proposed
Tm
Boom Rest
Ta
D
A
E
B
Rm
Ra
LAT
C
H
F
G
Copy for SC Approval
Copy for SC Approval
Copy for SC Approval
Copy for SC Approval
Copy for SC Approval
Copy for SC Approval
Copy for SC Approval

## Cover
Insert Buyer Logo Here |  |  | IOGP S-617D (1.01) Datasheet for |  |  | Insert Project Logo Here
General-purpose offshore cranes (EN 13852-1)
| CLIENT : |  |  | Insert Client_name
| PROJECT TITLE : |  |  | Insert Project Title
| PROJECT LOCATION : |  |  | Insert Project_location
| JOB/PROJECT NUMBER : |  |  | Insert Job/Project number here
| TAG No. : |  |  | Insert Tag_No
| SERVICE : |  |  | Insert Service Description
| CONFORMITY ASSESSMENT SYSTEM : |  |  | Insert required CAS level per QRS |  |  |  |  | A | B | C | D
| DOCUMENT NUMBER : |  |  | Insert Project Document Number
| REVISION : |  |  | Insert Revision
Issue | Date | Issue Description |  |  | By |  | Checked | Approved
Note on S17: Optional Text : Intended for service description such as "Water Treatment Area 400V Switchboard"
Note on S19: Select CAS Level as applied in the Quality Requirements Specification (S-618Q
Note on S21: Author: Project Specific document number and format
Note on S23: Author: Project specification Revision number and format
Copy for SC Approval

## Datasheet
Row | IOGP S-617D (1.01) Datasheet for General-purpose offshore cranes (EN 13852-1) | [24 empty] | Rev
3 | [5 empty] | Project Name: | [6 empty] | Insert Project Title
4 | [5 empty] | Project Status: | [6 empty] | * | [13 empty] | Select | Enquiry | Tender | Purchase | As Built | *
5 | [5 empty] | Date: | [6 empty] | dd/mm/yyyy
6 | Datasheet Units |  | * | [7 empty] | * | [15 empty] | Select | Metric | US Customary System (USC) | * | Select | kg, m | lbs, ft | *
7 | Key: | Manufacturer to complete | [7 empty] | Purchaser to complete | [7 empty] | * Select from List
8 |  | Key Project Dimensions
9 |  | A |  | Maximum height above pedestal upper flange
10 |  | B |  | Maximum tail radius
11 |  | C |  | Top of pedestal upper flange to LAT
12 |  | D |  | Pedestal centreline to boom rest
13 |  | E |  | Pedestal Adaptor Height
14 |  | F |  | Highest fixed point above pedestal upper flange
15 |  | G |  | Boom foot pin height above pedestal upper flange
16 |  | H |  | Boom rest height above pedestal upper flange
17 |  | Rm1 |  | Maximum hook radius – main hoist
18 |  | Ra1 |  | Maximum hook radius – auxiliary hoist
19 |  | Rm2 |  | Minimum hook radius – main hoist
20 |  | Ra2 |  | Minimum hook radius – auxiliary hoist
21 |  | Tm |  | Highest hook to LAT (main)
22 |  | Ta |  | Highest hook to LAT (auxiliary)
23 |  | - |  | Pedestal diameter (Internal & External)
24 |  | - |  | Slew bearing PCD
25 |  | - |  | Pedestal wall thickness
26 |  | Note: A rope luffing, lattice boom crane is shown, as indicative only. This section also applies to other crane types, as these are not affected by the dimensions specified.
27
28
29
30
31
32
33
34
35
36
37
38
39
40
41
42
43
44
45
46
47
48
49
50
51
52
53
54
55
56
57
58
59 |  | General | [17 empty] | Additional notes
60 |  | Purchaser:
61 |  | Facility:
62 |  | Project Name:
63 |  | Crane tag number:
64 | 7.5 | Component identification system (refer to supplement): | [12 empty] | * | [11 empty] | Select | Manufacturer system | Integrated system | Purchaser system | *
65 |  | Package requirements | [17 empty] | Additional notes
66 |  | Manufacturer:
67 |  | Model:
68 |  | Facility Type: | [12 empty] | * | [11 empty] | Select | Fixed platform | FPSO | TLP | Semi-submersible | Drill ship | Other | *
69 | C.3 | Acceleration data at crane base location | [12 empty] | Motion |  |  |  |  | Acceleration value
70 | [19 empty] | At crane base |  |  | 10 m above crane base |  | Units
71 | [14 empty] | Surge
72 | [14 empty] | Sway
73 | [14 empty] | Heave
74 | [14 empty] | Position |  |  |  |  | Value |  |  |  | Units
75 | [14 empty] | Roll
76 | [14 empty] | Pitch
77 | Annex L | Crane Type: | [12 empty] | * | [11 empty] | Select | Ram luffing box boom | Rope luffing lattice boom | Knuckle boom | No preference | *
78 |  | Telescopic: | [12 empty] | * | [11 empty] | Select | Yes | No | *
79 | Table B.5 | KR (radial velocity factor): | [12 empty] | * | [11 empty] | Select | normal duty | heavy duty | *
80 |  | Design verification body:
81 |  | Certifying body:
82 |  | Additional regulatory requirements:
83 |  | Design Life (years):
84 |  | Additional Scope of Supply: (incl. access platform, pedestal adaptor, ladders etc)
85
86
87
88 |  | Emergency load lowering (ELL) | [17 empty] | Additional notes
89 | 5.9.2 | Emergency load lowering (ELL) | [12 empty] | * | [11 empty] | Select | Required | Not required | *
90 | Annex C | Site environmental conditions | [17 empty] | Additional notes
91 |  | Maximum Ambient Temperature: | [14 empty] | * | [9 empty] | Select | °C | °F | *
92 |  | Minimum Ambient Temperature: | [14 empty] | * | [9 empty] | Select | °C | °F | *
93 |  | Maximum Operating Temperature: | [14 empty] | * | [9 empty] | Select | °C | °F | *
94 |  | Minimum Operating Temperature: | [14 empty] | * | [9 empty] | Select | °C | °F | *
95 |  | Maximum Stowed Wind Speed (3s Gust or 10min Mean): | [14 empty] | * | [9 empty] | Select | M/S | Knots | MPH | Required | *
96 |  | Maximum Operational Wind Speed (3s Gust or 10min Mean): | [14 empty] | * | [9 empty] | Select | M/S | Knots | MPH | Required | *
97 |  | Other Environmental Conditions: [See comments for additional details]
98
99
100 | Annex O | Hazardous Area Classification
101 |  | IEC |  |  |  | Boom |  |  |  |  | Rotating Structure |  |  |  |  | Other |  |  |  |  | Pedestal (between deck and slew ring)
102
103 |  | Zone | [24 empty] | Select | IEC | Atex | NEC article 500 | No preference | *
104 |  | Gas Group
105 |  | Temp Class
106 | 5.3.3 | Power
107 |  | Power option | [12 empty] | * | [11 empty] | Select | Standard power | High power | *
108 | B4 | Slew & Boom Speed Data | [17 empty] | Additional notes
109 |  | Slew Speeds (360°) |  |  |  | No Load design speed (RPM) | [6 empty] | Max Load (Main Hoist) design speed (RPM)
110
111
112 |  | Luffing Speed max to min radius) |  |  |  | No Load design speed (seconds) | [6 empty] | Max Load (Main Hoist) design speed (seconds)
113
114
115 |  | Luffing Speed (min to max radius) |  |  |  | No Load design speed (seconds) | [6 empty] | Max Load (Main Hoist) design speed (seconds)
116
117
118 | Annex B | Hoist Duty (All capacities must exclude hook block weights) (Manufacturer shall supply Load charts for all sea states as part of tender documentation)
119
120 | Hook | Radius |  | Onboard Lift Required |  |  | Onboard Lift Capacity |  | Offboard Lift Required |  |  | Offboard Lift Capacity |  | Significant Wave Height |  |  | Falls |  | Units |  |  | Additional notes
121
122 | [26 empty] | Select | Yes | No | *
123
124 | * | [17 empty] | * | [7 empty] | Select | Main Hook | Auxiliary hook | Other | *
125 | * | [17 empty] | *
126 | * | [17 empty] | * | [7 empty] | Select | T / M | Kg / M | Kip / Ft | Ton / Ft | lbs / Ft | Other | *
127 | * | [17 empty] | *
128 | * | [17 empty] | * | [7 empty] | Select | 1 | 2 | 3 | 4 | 5 | 6 | *
129 | * | [17 empty] | *
130 | * | [17 empty] | *
131 | * | [17 empty] | *
132 | * | [17 empty] | *
133 | * | [17 empty] | *
134 | * | [17 empty] | *
135 | * | [17 empty] | *
136 | * | [17 empty] | *
137 | * | [17 empty] | *
138 | * | [17 empty] | *
139 | * | [17 empty] | *
140 | * | [17 empty] | *
141 |  | Personnel lifting | [16 empty] | Additional notes
142 |  | Personnel lifting requirement: | [7 empty] | * | [16 empty] | Select | Main Hook | Auxiliary hook | Both hooks | Not required | Other | *
143 | Annex B | Pedestal Forces and Moments
144 |  | Maximum force applied on top of pedestal | [9 empty] | Unit |  |  | Value
145 |  | Concurrent force Fx or Fy
146 |  | Concurrent axial force Fz
147 |  | Torsional moment Mz
148 |  | Bending moment Mx or My
149 |  | Flange thickness finished
150 |  | Minimum flange thickness requirement
151 |  | Additional notes:
152
153
154
155 | Annex E & H | Slew bearing & Fasteners | [17 empty] | Additional notes
156 |  | Fastener type: | [11 empty] | * | [12 empty] | Select | 1: Standard; 2: Tension indicator type; 3: *
157 |  | Indicating fasteners Manufacturer / Model:
158 |  | Indicating fasteners % and location:
159 | 5.5 | Operator's Cabin | [17 empty] | Additional notes
160 |  | Position Relative to boom (sitting in seat) | [11 empty] | * | [12 empty] | Select | Left hand side | Right hand side | No preference | *
161 | 5.5.2 | Boom tip camera / cabin monitor system | [17 empty] | Additional notes
162 |  | Boom tip camera: |  |  |  |  | * | [19 empty] | Select | 1: Required; 2: Not Required; 3: *
163 | 5.3.10 | Ropes | [17 empty] | Additional notes
164 |  | Rope manufacturer:
165 |  | Plasticised Core: |  |  |  |  | Main Hoist: |  |  | * |  |  |  | Aux Hoist: |  |  | * |  |  |  |  | Boom: |  | * |  |  | Select | 1: Required; 2: Not required; 3: *
166 | 5.3.3 | Prime Mover | [14 empty] | Additional notes
167 |  | Type: | [7 empty] | * | [16 empty] | Select | Electric | Diesel | N/A (All-electric drive) | *
168 |  | Manufacturer:
169 |  | Electric motor starting method: | [7 empty] | * | [16 empty] | Select | Soft start/VFD | Star/Delta | N/A (Diesel or All-electric) | DOL | Other | *
170 |  | Diesel engine starting system: | [7 empty] | * | [16 empty] | Select | Standard single start system | Special dual start system | N/A (non-diesel) | *
171 |  | Primary diesel starting System: | [7 empty] | * | [16 empty] | Select | Electric | Battery | Hydraulic | Pneumatic | N/A (non-diesel) | *
172 |  | Secondary diesel starting System: | [7 empty] | * | [16 empty] | Select | Electric | Battery | Hydraulic | Pneumatic | N/A (non-diesel) | *
173 |  | Carbon emissions:
174 |  | Emission Regulation: |  |  |  |  | * |  |  | Engine tier group: |  |  |  |  | * | [11 empty] | Select | US EPA | IMO/EU | Other | *
175 |  | Unit of measurement: |  |  |  |  | * |  |  | Emmission data: | [16 empty] | Select | PPM | PPMV | mg/m³ | g/kwh | Other | *
176 | 5.7.3 | Hydraulic Oil | [17 empty] | Additional notes | [6 empty] | Select | Tier I | Tier ll | Tier lll | Tier lV | Other | *
177 |  | Type: | [10 empty] | *
178 |  | Hydraulic tank material and coating: | [10 empty] | *
179 |  | Hydraulic circulation system: | [10 empty] | * | [13 empty] | Select | No preference | Biodegradable | Mineral | Other | *
180 |  | Power supply Interface @ base of pedestal | [17 empty] | Additional notes | [6 empty] | Select | 1: Standard manufacturer type; 2: Special Stainless Steel tank; 3: *
181 |  | Facility electrical power supply limits |  |  |  |  | Voltage: | [19 empty] | Select | 1: Required; 2: Not required; 3: *
182 | [6 empty] | Current:
183 | [6 empty] | Power:
184 | [6 empty] | Frequency (Hz):
185 |  | Main power supply |  |  |  |  | Voltage:
186 | [6 empty] | Current:
187 | [6 empty] | Power:
188 | [6 empty] | Frequency (Hz):
189 |  | UPS |  |  |  |  | Voltage:
190 | [6 empty] | Current:
191 | [6 empty] | Power:
192 | [6 empty] | Frequency (Hz):
193 | 5.9.5 | Earths (cable size and quantity):
194 |  | Facility air supply limits:
195 |  | Ancillary Interface | [17 empty] | Additional notes
196 | 5.9.4 / Annex O | Fire & Gas Interface:
197 |  | Fire extinguishing system:
198 |  | Air:
199 |  | Electrical / Comms slip ring Interface
200 | [8 empty] | Number of Rings |  |  |  |  | Current rating of Rings | [5 empty] | Additional notes
201 |  | Spare rings:
202 |  | Main Power:
203 |  | UPS:
204 |  | Earths:
205 |  | Fire & Gas:
206 |  | Public Address:
207 |  | Platform Status:
208 |  | Instrument & Automation:
209 |  | PLC communication interface:
210 | C.7 | Coating / corrosion protection
211 | [8 empty] | System / Type |  |  |  |  | Finish Colour | [5 empty] | Additional notes
212 |  | A Frame:
213 |  | Machinery Deck / Turntable:
214 |  | Pedestal / Kingpost:
215 |  | Boom base / foot assembly:
216 |  | Intermediate boom sections:
217 |  | Boom tip assembly:
218 |  | Winches:
219 |  | Operator's Cabin
220 |  | Machinery House:
221 |  | Walkway Gratings:
222 |  | Walkway supports:
223 |  | Handrails / ladders:
224 |  | Component Weights | [17 empty] | Additional notes
225 |  | Complete crane (fully assembled, TOTAL weight):
226 |  | Pedestal adaptor:
227 | 5.8.2 | PLC access | [17 empty] | Additional notes
228 |  | Remote PLC / LMIS access: | [5 empty] | * | [18 empty] | Select | 1: Required; 2: Not required; 3: *
229 | 5.8.4 | Limits | [17 empty] | Additional notes
230 | 5.8.4.4 | Slew / sector limits | [11 empty] | * | [12 empty] | Select | Slew limits only | Slew/Boom Sector Limits | Not Required | *
231 |  | Collision avoidance systems | [11 empty] | * | [12 empty] | Select | 1: Required; 2: Not required; 3: *
232 |  | Operator log-in | [17 empty] | Additional notes
233 |  | Operator Log in system | [11 empty] | * | [12 empty] | Select | 1: Required; 2: Not required; 3: *
234 | 5.5.7 | Communication | [17 empty] | Additional notes
235 |  | Manufacturer to supply or purchaser free issue | [11 empty] | * | [12 empty] | Select | 1: Manufacturer Supply; 2: Purchaser free Issue; 3: *
236 |  |  |  |  | Make | [7 empty] | Model
237 |  | UHF
238 |  | VHF
239 |  | Phone
240 |  | Data connection | [17 empty] | Additional notes
241 |  | Data connection | [12 empty] | * | [11 empty] | Select | Required with wi-fi connection | Required with fibre connection | Not required | *
242 |  | Windsock | [17 empty] | Additional notes
243 |  | Windsock required | [12 empty] | * | [11 empty] | Select | 1: Yes; 2: No; 3: *
244 |  | Illuminated | [12 empty] | * | [11 empty] | Select | 1: Yes; 2: No; 3: *
245 |  | Aircraft Warning Lights
246 |  | Boom: |  | * | [5 empty] | A-Frame: |  |  | * |  |  |  |  | Other: | [8 empty] | Select | 1: Required; 2: Not required; 3: *
247 |  | Specific Interface requirements | [17 empty] | Additional notes
248 | [5 empty] | Termination type |  |  |  | Location
249 |  | Air:
250 |  | Diesel:
251 |  | Drainage:
252 |  | Controls | [17 empty] | Additional notes
253 | 5.5.7 | Push-to-talk switch location: | [12 empty] | * | [11 empty] | Select | Left joystick | Right joystick | Foot pedal | Manufacturer's standard | *
254 | 5.9.3 | Emergency stop control device location: | [12 empty] | * | [11 empty] | Select | 1: Left hand side; 2: Right hand side; 3: *
255 |  | Spare parts | [17 empty] | Additional notes
256 |  | Start-up spare parts required: | [12 empty] | * | [11 empty] | Select | 1: Required; 2: Not required; 3: *
257 |  | Operational spare parts required: | [12 empty] | * | [11 empty] | Select | Not required | 1 year | 2 years | Other | *
258 |  | Emergency spare parts required: | [12 empty] | * | [11 empty] | Select | 1: Required; 2: Not required; 3: *
259
260 | PURCHASER SUPPLEMENTARY REQUIREMENTS
261
262
263
264
265
266
267
268
269
270
271
272
273
274
275
276
277
278
279
280
281
282
283
284
285
286
287
288
289
290
291
292
293
294
295
296
297
298
299
300
301
302
303
304
305
306
307
308
309
310
311
312
Note on G109: State time taken to slew crane 360° with no load and maximum load
Note on G115: State time taken to Luff from 0° to minimum radius with no load and maximum load (rated for this radius)
Note on G118: Capacities must not be reduced by the weight of the hooks / hook blocks.
Note on G143: Manufacturer to supply all forces, moments and flange requirements.
Note on G165: Specify if plasticised core protection is required.
Note on G179: Refer to supplementary specification for details
Note on G195: State what ancillary interfaces are required
Note on G199: Specify which rings will be required in the slip-ring. Purchaser to stipulate required spare rings
Note on G205: Include any fire extinguishing system requirements, if required.
Note on G210: Purchaser to state finish colour for components. Manufacturer to state type of coating system to be used.
Note on G224: Other sub-assembly weights submitted as part of IRS requirements
Note on G242: Purchaser to state if windsock is required and if it should be illuminated or not.
Note on G245: Specify aircraft warning light locations.
Note on G247: Specify what additional interfaces are required
Note on K236: Specify preferred make and model of communication systems, or "No preference".
Note on M162: Indicate if a boom tip camera system is required.
Note on M164: Proposed rope manufacturer
Note on O196: Specify here what type of F&G system interface is required including any fire extinguishing system.
Note on O228: Specify if remote access required. This allows controlled access, remote from the facility to the PLC (if fitted) and LMIS.
Note on P201: State how many spare rings are provided
Note on Q168: Proposed Prime mover
Note on Q169: Specify the type of electric motor starting system. For larger motors consideration should be given to using VFD/Soft start
Note on R6: Include units with value (eg kg or lbs, m or ft etc)
Note on T177: Specify what make and type of oil is preferred i.e. biodegradable or mineral etc.
Note on T185: State what power feeds will be required for the crane
Note on V156: Specify preferred type of slew bearing fasteners, i.e. plain fasteners or fasteners fitted with tension indication.
Note on V157: Specify details of proposed indicating fasteners
Note on V158: If "Tension indicator type" fasteners are selected in "Fastener type", specify how many indicating fasteners are required on the slew bearing (i.e. 1 @ N,E,S & W positions or 100 %).
Note on V160: Looking forward from the operator's seat, indicate operator's cabin location (or No preference).
Note on V230: Specify what type of limits are required, standard limit switches or sector limits (sector limits will allow an area of the deck to be blocked out)
Note on V231: The collision avoidance system is usually only required where there are two or more cranes working in the same vicinity, to prevent booms coming into contact with each other.
Note on V233: Specify whether an operator log in system is required before the crane can be operated
Note on W67: Enter model of proposed crane.
Note on W68: The type of installation the crane will be installed on e.g. FPSO, Fixed Platform, TLP, Semi-Submersible, Drill ship.
Note on W77: Select the preferred type of crane if known.
Note on W78: Select the preferred type of crane if known.
Note on W79: "Heavy duty" normally applies to cranes working in severe conditions or areas where a higher radial hook velocity is required.
Note on W80: The company which will be conducting the design verification of the crane.
Note on W81: The company which will be engaged to issue crane certification.
Note on W82: List all applicable regulatory requirements, specific to the project. This includes regulations and any statutory 3rd party codes and requirements.
Note on W83: The required design life of the crane.
Note on W84: Specify other items to be supplied with the crane i.e. access platforms, pedestal adaptor, ladders, boom rest etc.
Note on W89: Select whether an emergency load lowering (ELL) system is required in addition to the EOS.
Note on W97: Include any special environmental factors and relevant properties, i.e. hurricanes / tornados / cyclones, lightning, special seismic requirements, offshore sand storms, UV radiation, abnormal corrosive environment, adjacent high heat sources
Note on W107: Specify which option is required. Refer to Supplementary Specification for details.
Note on W241: Select the type of data connection required at the crane.
Note on W253: Select the location for the push-to-talk switch.
Note on W254: Select the location for the emergency stop control device.
Note on W256: Purchaser to specify whether Start-up / Commissioning spare parts should be proposed by the manufacturer in the bid.
Note on W257: Purchaser to specify whether what type of operational spare parts should be proposed by the manufacturer in the bid.
Note on W258: Purchaser to specify whether Emergency / breakdown spare parts should be proposed by the manufacturer in the bid.
Note on Y12: Where the OEM proposes a Knuckle boom crane in the tender then it shall be the OEM's responsibility to propose the boom rest position.
Note on Y13: Purchaser to specify where restrictions exist. Otherwise, leave blank for OEM offered value.
Note on Y14: Purchaser to specify where restrictions exist. Otherwise, leave blank for OEM offered value.
Note on Y15: Purchaser to specify where restrictions exist. Otherwise, leave blank for OEM offered value.
Note on Y19: Purchaser to specify where restrictions exist. Otherwise, leave blank for the OEM offered value.
Note on Y20: Purchaser to specify where restrictions exist. Otherwise, leave blank for the OEM offered value.
Note on Z95: Select preferred speed format and enter maximum wind speed whilst the crane is parked in the boom rest. The speed should be stated using 3 second gusts or 10minute Mean.
Note on Z96: Select preferred format and enter maximum wind speed that the crane will be required to operate in.
Note on AC69: For floating vessels. Acceleration data at the crane base should be stated in x, y and z direction. Inclinations in two directions, trim and heel should be stated.
Note on AC178: Material and coating (internal and external if not SS)
Note on AE77: Crane type proposed
Tm
Boom Rest
Ta
D
A
E
B
Rm
Ra
LAT
C
H
F
G
Copy for SC Approval
Copy for SC Approval
Copy for SC Approval
Copy for SC Approval
Copy for SC Approval
Copy for SC Approval
Copy for SC Approval
Copy for SC Approval

## Back Cover
Copy for SC Approval