## Addendum 1
Date of issue:
March 2025
Affected publication:
IOGP S-617L, Information Requirements for General-purpose offshore cranes (EN 13852-1), First Edition, December 2018
ADDENDUM 1
This addendum (Version 1.01) replaces Edition 1.0 published in December 2018.
NOTE: In addition to the updates listed below, minor editorial/typographical amendments may have been made.
List of updates
| Worksheet | IR ID | Column | Update
| Definitions | All Technical Information Deliverables | F - CFIHOS Code | CFIHOS code added
| Definitions | EN13852#01 | C - Description | Data replaced
| Definitions | EN13852#25 | C - Description | Sixth paragraph added

## Front & Preliminaries
[5 empty] | SPECIFICATION | March 2025
[5 empty] | IOGP S-617L | Version 1.01
ADDENDUM 1 TO FIRST EDITION (DECEMBER 2018)
Information Requirements for General-purpose offshore cranes (EN13852-1)
Revision history
| VERSION | DATE | PURPOSE
| 1.01 | March 2025 | Addendum 1
| 1 | December 2018 | First Edition
Acknowledgements
This IOGP Specification was prepared by a Joint Industry Programme 33
Standardization of Equipment Specifications for Procurement organized
by IOGP with support by the World Economic Forum (WEF).
Disclaimer
Whilst every effort has been made to ensure the accuracy of the information
contained in this publication, neither IOGP nor any of its Members past present or
future warrants its accuracy or will, regardless of its or their negligence, assume
liability for any foreseeable or unforeseeable use made thereof, which liability is
hereby excluded. Consequently, such use is at the recipient’s own risk on the basis
that any use by the recipient constitutes agreement to the terms of this disclaimer.
The recipient is obliged to inform any subsequent recipient of such terms.
Please note that this publication is provided for informational purposes and
adoption of any of its recommendations is at the discretion of the user. Except as
explicitly stated otherwise, this publication must not be considered as a substitute
for government policies or decisions or reference to the relevant legislation relating
to information contained in it.
Where the publication contains a statement that it is to be used as an industry
standard, IOGP and its Members past, present, and future expressly disclaim all
liability in respect of all claims, losses or damages arising from the use or
application of the information contained in this publication in any industrial application.
Any reference to third party names is for appropriate acknowledgement of their
ownership and does not constitute a sponsorship or endorsement.
Copyright notice
The contents of these pages are © International Association of Oil & Gas Producers.
Permission is given to reproduce this report in whole or in part provided (i)
that the copyright of IOGP and (ii) the sources are acknowledged. All other rights are
reserved. Any other use requires the prior written permission of IOGP.
These Terms and Conditions shall be governed by and construed in accordance
with the laws of England and Wales. Disputes arising here from shall be exclusively
subject to the jurisdiction of the courts of England and Wales.
IOGP S-617L (1.01) Information Requirements for
General-purpose offshore cranes (EN 13852-1)
Foreword
This specification was prepared under Joint Industry Programme 33 (JIP33) "Standardization of Equipment Specifications for Procurement" organized by the International Oil & Gas Producers Association (IOGP) with the support from the World Economic Forum (WEF). Companies from the IOGP membership participated in developing this specification to leverage and improve industry level standardization globally in the oil and gas sector. The work has developed a minimized set of supplementary requirements for procurement, with life cycle cost in mind, resulting in a common and jointly agreed specification, building on recognized industry and international standards.
Recent trends in oil and gas projects have demonstrated substantial budget and schedule overruns. The Oil and Gas Community within the World Economic Forum (WEF) has implemented a Capital Project Complexity (CPC) initiative which seeks to drive a structural reduction in upstream project costs with a focus on industry-wide, non-competitive collaboration and standardization. The CPC vision is to standardize specifications for global procurement for equipment and packages. JIP33 provides the oil and gas sector with the opportunity to move from internally to externally focused standardization initiatives and provide step change benefits in the sector's capital projects performance.
This specification has been developed in consultation with a broad user and supplier base to realize benefits from standardization and achieve significant project and schedule cost reductions.
The JIP33 work groups performed their activities in accordance with IOGP's Competition Law Guidelines (November 2020).
IOGP S-617L (1.01) Information Requirements for
General-purpose offshore cranes (EN 13852-1)
Introduction
The purpose of this information requirements specification (IRS) is to define Information requirements for the supply of general purpose offshore cranes in accordance with EN 13852-1 for application in the petroleum and natural gas industries. This document defines the information requirements, including format, timing and purpose, for information to be provided by the manufacturer. It also defines the specific conditions which must be met for conditional information requirements to become mandatory. The information requirements listed in the IRS provide references to the source of the requirement.
This IRS is to be used in conjunction with the supplementary requirements specification (IOGP S-617), quality requirements specification (IOGP S-617Q) and equipment datasheets (IOGP S-617D) which together comprise the full set of specification documents. The Introduction section in the supplementary requirements specification provides further information on the purpose of each of these documents and the order of precedence for their use.
JIP33 Specification for Procurement Documents Information Requirements Specification

## IRS Cover
Insert Buyer Logo Here |  |  | IOGP S-617L (1.01) Information requirements for |  |  | Insert Project Logo Here
General-purpose offshore cranes (EN 13852-1)
| CLIENT : |  |  | Insert Client_name
| PROJECT TITLE : |  |  | Insert Project Title
| PROJECT LOCATION : |  |  | Insert Project_location
| JOB/PROJECT NUMBER : |  |  | Insert Job/Project number here
| TAG No. : |  |  | Insert Tag_No
| SERVICE : |  |  | Insert Service Description
| DOCUMENT NUMBER : |  |  | Insert Project Document Number
| REVISION : |  |  | Insert Project Document Revision
Issue | Date | Issue Description |  |  | By |  | Checked | Approved
Note on N17: Optional Text : Intended for service description such as "Water Treatment Area 400V Switchboard"
Note on N21: Author: Project Specific document number and format
Note on N23: Author: Project specification Revision number and format

## Deliverables
IOGP S-617L (1.01) Information Requirements for General-purpose offshore cranes (EN 13852-1)
Deliverables
Column | Heading - Details and requirements
A | Code - a unique identifier for the Information Deliverable, referencing the Parent Standard, IOGP Supplement or Industry Standard where the Information is requested . e.g. API672#01, S-620#01
B | Requirement - a short description of the Information Deliverable that would typically provide the Information required, based on the description in the Parent Standard, IOGP Supplement or an Industry Standard Title.
C | Condition Invoking Requirement - describes special condition(s) under which the Information Deliverable is required; e.g.. service offshore and weight greater than 1 tonne means information is required. NB: if blank, always required
D | Typical Deliverable - Buyer or Purchaser to advise the short description of the Information Deliverable that would typically include this Information Requirement
E | Submit With Proposal - Yes or No, where ‘Yes' means the Information Deliverable is required to be submitted with Suppliers Proposal or 'No' is not required
F, G & H | First Issue Post Purchase Order - issue purpose ('For Information' or 'For Acceptance'), time in weeks for issue of the Information Deliverable and Period defined after Purchase Order placement
I | Required As Built - Yes or No, where ‘Yes' means the Information Deliverable is required to be 'As Built' on completion or delivery of equipment or 'No' is not required 'As Built'
J | Fulfilled by Information Deliverable Number(s) – identifies which Information Deliverable(s) listed in the Supplier Master Information Schedule (SMIS) addresses the Purchasers requirements. NB; it should be noted that one Information Deliverable can fulfil more than one Information Requirement.
K | Translation Required -Yes or No, where 'Yes' means the Information Deliverable should be translated into a language(s) (to be advised) other than English and 'No' means to be provided in English
L | Remarks - may include bid clarification questions & decisions (specify author & date)
Col A | Col B | Col C | Col D | Col E | Col F | Col G | Col H | Col I | Col J | Col K | Col L
Code | Requirement | Condition Invoking Requirement | Typical Deliverable | Submit At Proposal | First Issue Post Purchase Order |  |  | Required As Built | Fulfilled by Document Number(s) | Translation Required | Remarks
|  |  |  | (Yes/No) | Purpose | (Weeks) | (Period) | (Yes/No)
Contract Management Information Deliverables
MD#01 | Supplier Master Information Schedule |  | Supplier Document List | No | For Acceptance |  | WAO | Yes
MD#02 | Delivery schedule |  | Fabrication/Production Schedule | Yes | For Information |  | WAO | No |  |  | Preliminary version at proposal
MD#03 | Progress report |  | Progress Report | No | For Information |  | WAO (Monthly) | No
MD#04 | Quality plan | Required for CAS A & B (S-617Q) | Quality Plan
MD#05 | Design and Development Plan | Required for CAS A & B (S-617Q) | Design and Development Plan
MD#06 | Sub-supplier delivery schedule |  | Sub-Supplier Delivery Schedule | Yes | For Acceptance |  | WAO (Monthly) | No |  |  | Preliminary version at proposal
MD#07 | Inspection and test plan |  | Inspection and Test Plan (ITP) | Yes | For Acceptance |  | WAO | No |  |  | Preliminary version at proposal
MD#08 | Handling, shipping, storage and preservation procedure |  | Handling, shipping and storage procedure | No | For Information |  | WAO | No
MD#09 | Non conformance records |  | Non conformance records | No | For Information |  | WPTD | Yes
MD#10 | Concession requests |  | Concession requests | No | For Acceptance |  | WAO (Monthly) | Yes
Technical Information Deliverables
S-617#01 | Manufacturer’s design requirement specifications. |  | Specification | Yes | For Information |  | WAO |  |  |  | Preliminary version at proposal
EN13852#01 | General Arrangement details |  | General Arrangement Drawing | Yes | For Information |  | WAO | Yes |  |  | Preliminary version at proposal
S-617#02 | Crane outline dimensional data |  | Model Data File | Yes | For Information |  | WAO | Yes |  |  | Preliminary version at proposal
EN13852#02 | List of Primary (Critical) Components |  | List | Yes | For Information |  | WAO | No |  |  | Preliminary version at proposal
EN13852#03 | Risk Assessment Report | Required for CAS A & B (S-617Q) | Risk assessment
S-617#03 | Failure Mode Effects Analysis (FMEA) | Required for CAS A & B (S-617Q) | FMEA
S-617#04 | Power plant sizing |  | Power plant sizing calculation | Yes | For Information |  | WAO | Yes |  |  | Preliminary version at proposal
EN 13852#04 | Speed calculations |  | Motion speed calculations | Yes | For Information |  | WAO | Yes |  |  | Preliminary version at proposal
EN 13852#05 | Weight and Centre of Gravity Report |  | Weight and Centre of Gravity Report | Yes | For Information | [5 empty] | Preliminary version at proposal
S-617#05 | Crane foundation support structure design information |  | Structural Calculations | Yes | For Acceptance |  | WAO | No |  |  | Preliminary version at proposal
EN13852#06 | Equipment hazardous area report | If crane located in hazardous area | Manufacturer's Data Record | No | For Information |  | WPTD | Yes
EN13852#07 | Material Selection Report | Required for CAS A & B, S-617Q | Material selection report
EN13852#08 | Hydraulic schematics |  | Hydraulic schematics | No | For Information |  | WAO | Yes
EN13852#09 | Pneumatic schematics |  | Pneumatic schematics | No | For Information |  | WAO | Yes
EN13852#10 | Electrical schematics |  | Electrical schematics | No | For Information |  | WAO | Yes
EN13852#11 | Instrument loop diagrams |  | Instrument loop diagrams | No | For Information |  | WAO | Yes
EN13852#12 | Electrical wiring diagrams |  | Electrical wiring diagrams | No | For Information |  | WAO | Yes
EN13852#13 | Panel layout drawings |  | Panel layout drawings | No | For Information |  | WAO | Yes
EN13852#14 | Component identification list |  | Master Equipment List | No | For Information |  | WAO | Yes
EN13852#15 | Load Chart |  | Load Chart | No | For Information |  | WAO | Yes
EN13852#16 | Interface Documentation |  | Interface Register | Yes | For Acceptance |  | WAO | Yes |  |  | Preliminary version at proposal
EN13852#17 | Manufacturers Design Verification Records |  | Design Verification Records | No | For Information |  | WAO | Yes
S-617#06 | Independent Verification Body Design Verification |  | IVB Verification Report | No | For Information |  | WAO | Yes
S-617#07 | Prototype Design Verification Report |  | Verification Report | Yes | For Information |  | WAO | Yes |  |  | To be submitted at proposal where offer is based on existing qualified design
EN13852#18 | Fabrication details | Required for CAS A & B, S-617Q | Fabrication drawings
S-617#08 | Welding Process Qualification |  | Manufacturer's Data Record |  | For Information |  | WAO | Yes
EN13852#19 | Protective Coating Systems Qualification |  | Protective Coatings Qualification |  | For Information |  | WAO | Yes
EN13852#20 | Fabrication Inspection Report |  | Fabrication Report |  |  |  | WAO | Yes
EN13852#21 | NDE Records of Critical Components |  | NDE Report | No | For Information |  | WAO | Yes
EN13852#22 | Noise Test Records |  | Noise Test Report |  | For Information |  | WAO | Yes
S-617#09 | Lifting equipment test certificate |  | Certificate of conformance | No | For Information |  | WAO | Yes
EN13852#23 | Hazardous Area Equipment Type Certification |  | Type certification | No | For Information |  | WAO | Yes
EN13852#24 | Hazardous Area Installation records |  | Certificate of conformance | No | For Information |  | WAO | Yes
EN13852#25 | Installation, commissioning, testing, operations, and maintenance instructions |  | Installation, Operation and Maintenance manual | No | For Information |  | WAO | Yes
EN13852#26 | List of Recommended Spare Parts |  | List of Recommended Spare Parts | Yes | For Information |  | WAO | Yes
S-617#10 | Data download software and verified PLC software version history. |  | Software and version history. | No | For Information |  | WAO | Yes
EN13852#27 | Factory Acceptance Test Procedure | Required for CAS A & B, S-617Q | Lifting equipment Certificates
EN13852#28 | Factory Acceptance Test Report |  | Factory Acceptance Test Report | No | For Acceptance |  | WAO | Yes
S-617#11 | IVB Verification and Certification Records |  | Regulatory Certification | No | For Information |  | WAO | Yes
S-617#12 | Regulatory Certification |  | Lifting equipment Certificates | No | For Information |  | WAO | Yes
S-617#13 | Site Acceptance Test procedure | Required for CAS A & B, S-617Q | Test Procedure
S-617#14 | Site Acceptance Test Report |  | Test Report | No | For Information |  | WAO | Yes

## Definitions
IOGP S-617L (1.01) Information requirements for General-purpose offshore cranes (EN 13852-1)
Definitions
Column | Heading - Details and requirements
A | Code - a unique identifier for the Information Deliverable, referencing the Parent Standard, IOGP Supplement or Industry Standard where the Information is requested. e.g. API672#01, S-620#01
B | Requirement - a short description of the Information Deliverable that would typically provide the Information required, based on the description in the Parent Standard, IOGP Supplement or an Industry Standard Title.
C | Description - an excerpt from the Parent Standard, IOGP Supplement or Industry Standard.
D | Reference - reference to the Parent Standard, IOGP Supplement or Industry Standard that the Information Deliverable is identified in.
E | Format - defines the required format of the relevant Information Deliverable to be submitted by Supplier for Buyer/Contractor for information and acceptance as shown in Table 9.1 of Instructions Tab and selected from pick list.
F | CFIHOS Discipline Document Type Code - the CFIHOS discipline document type that could be used to classify the document having this IRS content.
Col A | Col B | Col C | Col D | Col E | Col F
Code | Requirement | Description | Reference | Format | CFIHOS Discipline Document Type Code
Contract Management Information Deliverables
MD#01 | Supplier Master Information Schedule | Schedule of specific information deliverables developed by the manufacturer and accepted by the purchaser to meet the information requirements defined in the agreed Information Requirements Specification (IRS). The schedule typically defines; a) information deliverable type, title/description b) unique identification (code/number) in the [supplier's] format unless agreed otherwise in the contract. c) planned submission arrangements including; purpose (for information/acceptance), formats, timing, frequency (for periodic submissions) Note: Arrangements for managing submissions, tracking progress and updating the schedule during the execution of the contract scope will be in accordance with contractual agreements. | Contract Requirement | Native
MD#02 | Delivery schedule | Schedule depicting, as applicable to the service or product scope, design, supply, manufacture, inspection, testing and delivery activities to be executed by manufacturer/sub-suppliers Schedule details typically** include;. a) Contractual milestones b) Activity early/late start/completion dates, durations, dependencies (Calendar Dates) c) Critical path and float d) Outsourced services and equipment (cross referenced to purchase order and supplier) e) Information deliverable submission dates identifying any execution activity dependencies Note 1: Once agreed , changes to planned dates are subject to agreement by purchaser Note 2: Progress against planned dates is measured and the schedule updated and reported to the purchaser in accordance with contract reporting agreements. ** Schedule development tools, formats and submission protocols follow the manufacturer's standard practice unless otherwise agreed in the contract. | Contract Requirement | Native
MD#03 | Progress report | Report detailing activities completed in the period, percent complete against planned, activities planned for the next period, risks/areas of concern, cause of any delays and proposed recovery plans, , concessions, internal and outsourced inspection and audit activities.. Note: may also include actionable items such as Health, Safety, Security & Environment (HSSE) incidents & status if required under the Contract. | Contract Requirement | PDF
MD#04 | Quality plan | Plan specifying the actions, responsibilities and associated resources to be applied by the manufacturer, and when applicable sub-suppliers or manufacturers, to deliver the services or procured item(s) in conformance with the agreed requirements. ISO9001 Clause 8.1 and ISO10005 may be used to inform the development of quality plans for specific applications, processes or products. [API Spec Q2 may be used to inform the development of Service Quality Plans] | Contract Requirement | PDF
MD#05 | Design and Development Plan | Definition of the stages and controls for design and development; encompassing, design and development inputs, methods and associated controls (review, verification, validation), outputs and design change management. refer ISO9001, API Spec Q1 or equivalent requirements. | S-617Q, 5.2 | PDF
MD#06 | Sub-supplier delivery schedule | Definition of processes, products or services that will be externally provided and the controls to be applied by the manufacturer to ensure conformance with agreed requirements. The schedule includes evidence of the basis of capability assessment , quality management system certification (or equivalent), process or product qualification for proposed suppliers of outsourced products and services when nominated in the Contract or Quality Requirements Specification (QRS) . Note: ISO9001, API Specs Q1/Q2 define requirements for assessing risks and establishing controls for outsourced products and services. | S-617Q, 5.2 | Native
MD#07 | Inspection and test plan | Tabular presentation of a quality plan typically used for process or product applications to define the specific sequence of operational activities, instructions, acceptance criteria records and associated manufacturer, purchaser and independent conformity assessment activities. ISO9001 Clause 8.1 and ISO10005 may be used to inform the development of inspection and test plans for specific processes and products. | S-617Q, 5.2 | Native
MD#08 | Handling, shipping, storage and preservation procedure | Definition of practices to be followed during the; storage, transport, lifting and preservation of the equipment and materials included in the scope of supply to maintain their functionality and guarantees. Procedures typically define: a) Packaging requirements; contents, identification, size, weight and number of packages/container (s), b) special packing/unpacking/handling requirements c)) storage location and requirements, d) preservation requirements detailing inspection periods and required maintenance, materials required etc., both prior to installation and post installation, but prior to commissioning. | Contract Requirement | PDF
MD#09 | Non conformance records | Details of non-conformances raised by or to the manufacturer/sub-suppliers against technical requirements prior to or during the delivery of the products or services. Nonconformance is managed by the manufacturer in accordance with ISO9001 Clause 8.7 and associated records typically include; description of nonconformance, analysis and disposition, correction implemented and details of any retesting or inspection taken to demonstrate subsequent conformance. Note: Instances where the proposed disposition is to accept a non-conforming condition are subject to agreement by the purchaser in accordance with the concession management protocols defined in the Contract. | S-617Q, 7 | PDF
MD#10 | Concession requests | Formal submission seeking purchaser agreement to accept deviations from the contracted scope or technical requirements. Requests may be raised as a result of, as examples, material or service availability, obsolescence, innovation, non-conformance. Requests are typically raised as required during execution with a summary report detailing concessions raised, purchaser directions, agreed action status provided with progress reports and at contract closeout | Contract Requirement | Native
Technical Information Deliverables
S-617#01 | Manufacturer’s design requirement specifications. | List of manufacturer’s design requirements specifications. | S-617 6.3 | Native | CFIHOS-70000399
EN13852#01 | General Arrangement details | General arrangement details shall : — include all systems as per the crane configurations in EN 13852-1, Annex L; — include all components and sub-systems in their relative local and global positions as per the as-built/commissioned crane; — be drawn to scale and include all relevant dimensions (interior, exterior, sizing and spacing) and weights. | EN 13852-1, S-617 | Native | CFIHOS-70000153
S-617#02 | Crane outline dimensional data | Data file providing coordinates of the crane and its principle components suitable for compiling the crane geometry in a 3D model. Data format to STEP (ISO10303 Standard for Exchange of Product model data or equivalent). | S-617 5.2.9.1 | Intelligent Vector (CAD) | CFIHOS-70000439
EN13852#02 | List of Primary (Critical) Components | A primary (critical) component is any component of the crane assembly devoid of redundancy and auxiliary restraining devices whose failure results in an uncontrolled descent of the load or uncontrolled rotation of the upper structure. A list of such components is developed for each crane Primary components can be - Mechanical - linkages between brakes and controlled elements, drums, shafts gears of hoisting and slewing systems, swing circle assembly Structural - fasteners, boom chord members, heel pins, jib section and connection components, primary load members of gantries, masts and A-frames, load transfer members, kingposts, pedestals and swing-circle transition pieces Rigging - All running wire ropes in hoist systems, standing wire ropes in load restraint and support systems, Hook block assembly, Overhaul ball or weight assembly, Wire rope dead-end connection devices, Bridle assemblies, Wire line sheaves and sheave shafts. | EN 13852-1 7.1 | Native | CFIHOS-70000174
EN13852#03 | Risk Assessment Report | A risk assessment report of the crane detailing the hazards identified, based on the standard and any other relevant hazards not identified in the standard and the risk treatments incorporated in the design to control the design following ALARP principles. The assessment includes failure mode calculations and a failure mode chart performed by the crane manufacturer for the principle load carrying components. | EN 13852-1 | Native | CFIHOS-70000318
S-617#03 | Failure Mode Effects Analysis (FMEA) | A detailed, thorough component level analysis which identifies the risks associated with any single technical or common cause failure. Includes appropriate maintenance instructions based on results. Includes cause and effect charts. | S-617 4 | Native | CFIHOS-70000436
S-617#04 | Power plant sizing | Calculation demonstrating that the prime mover is correctly sized to meet the required power for simultaneous load and speed combinations (hoist, luff, swing, knuckle, telescope). | S-617, 5.3.3 | PDF | CFIHOS-70000086
EN 13852#04 | Speed calculations | Calculations demonstrating that each function achieves required speeds, and the power demand for each individual function to achieve the required speeds. | EN13852-1 B.4 | PDF | CFIHOS-70000238
EN 13852#05 | Weight and Centre of Gravity Report | A report of Weight and Centre of Gravity of each sub-assembly and fully assembled crane is to be provided by the manufacturer | EN 13852-1 | Native | CFIHOS-70000359
S-617#05 | Crane foundation support structure design information | Information for crane foundation support structure design including: — kingpost or pedestal-mounting dimensions at the crane and supporting structure interface; — maximum overturning moment with corresponding axial and radial load, and torque and side moments at the crane and supporting structure interface in accordance with API 2C, 6.2; — maximum axial load with corresponding overturning moment and radial load, and torque and side moments at the crane and supporting structure interface in accordance with API 2C 6.2; and — fatigue design moment and corresponding other loads to be used to design supporting structure for 1,000,000 cycles in accordance with API 2C 6.4;] Includes calculations. | S-617 5.2.9.1 | Native | CFIHOS-70000086
EN13852#06 | Equipment hazardous area report | Control and classification of hazardous places conformance report, for equipment to be used in the designated hazardous environment. Includes certificates. | EN 13852-1, O.2, O.3 ,O.4 ,O.5 | Native | CFIHOS-70000155
EN13852#07 | Material Selection Report | Analysis of degradation threats and demonstration that the materials and protective coatings specified by the manufacturer for the crane are suitable for the service life and conditions | EN 13852-1 5.2.8, Annex E | Native | CFIHOS-70000215
EN13852#08 | Hydraulic schematics | Hydraulic circuit diagrams | EN 13852-1 7.1 | Native | CFIHOS-70000170
EN13852#09 | Pneumatic schematics | Pneumatic circuit diagrams | EN 13852-1 7.1 | Native | CFIHOS-70000170
EN13852#10 | Electrical schematics | Electrical circuit diagrams | EN 13852-1 7.1 | Native | CFIHOS-70000328
EN13852#11 | Instrument loop diagrams | Details the instrument and electrical wiring for all equipment, boards, boxes and panels including interconnection/termination details for interface and hook-up of the crane | EN 13852-1 7.1 | Native | CFIHOS-70000205
EN13852#12 | Electrical wiring diagrams | Electrical wiring diagrams, including interconnection/termination details for interface and hook-up of the crane. | EN 13852-1 7.1 | Native | CFIHOS-70000268
EN13852#13 | Panel layout drawings | Drawings showing details of all electrical and instrument panels | EN 13852-1 7.1 | Native | CFIHOS-70000277
EN13852#14 | Component identification list | List of component identifications. | EN 13852-1 7.1 | Native | CFIHOS-70000421
EN13852#15 | Load Chart | Each crane is to be provided with load charts stating the in-service operational limitations of the crane, e.g. from wind, heel, trim, ice, AOPS, etc. | EN 13852-1 5.2.7 | Native | CFIHOS-70000238
EN13852#16 | Interface Documentation | Documentation related to package interfaces including electrical, instrumentation & piping | EN 13852-1 7.1 | Native | CFIHOS-70000190
EN13852#17 | Manufacturers Design Verification Records |  | EN 13852-1 6, Table 4, S-617Q, A2.1.5 to 2.1.14 | Native | CFIHOS-70000092
S-617#06 | Independent Verification Body Design Verification | Design Verification records by 3rd party | S-617Q, A2.15, 13 & 14 | Native | CFIHOS-70000092
S-617#07 | Prototype Design Verification Report | Test Report of a Prototype design to establish the validity of underlying design concepts, assumptions and analytical methods | S-617Q A2.3.1 | Native | CFIHOS-70000092
EN13852#18 | Fabrication details | Drawings for all vessels, tanks and other fabricated items are to show, all dimensions with tolerances, plate layouts, weld joint design, weld procedure specification reference for each weld, Non Destructive Testing (NDT) procedures & requirements (SDRL Code J02), nozzle locations and orientations and internal details are to be shown. When applicable, weld location plans and material location plans are to be verified by the Buyer and / or third party inspection authority. Code of construction, post-weld heat treatment requirements, hydrostatic / pneumatic test conditions, internal coating / painting / insulation requirements and weight of equipment. Structural and lifting drawings are to show all structural elements, connection details and precise details of fixed pad eyes used for installation and maintenance. Details of any temporary lifting beams or spreader frames with limits on sling angles and loads are to be clearly identified. | EN 13852-1 | Native | CFIHOS-70000057
S-617#08 | Welding Process Qualification | Definition of welding processes including repair processes in accordance with specified code requirements. qualification documentation typically will included, Weld Procedure Specifications (WPS) together with the respective Weld Procedure Qualification Records (WPQR) and associated welder/welding operator qualification and competency requirements | S-617Q C.2.4, 5.2.10 | Native | CFIHOS-70000362
EN13852#19 | Protective Coating Systems Qualification | Qualification Records for Protective Coating Systems to be retained | EN 13852-1, C7 | Native | CFIHOS-70000245
EN13852#20 | Fabrication Inspection Report | Fabrication Inspection Reports to be retained at Supplier works | EN 13852-1 7.2.1.h | Native | CFIHOS-70000245
EN13852#21 | NDE Records of Critical Components | Non Destructive Examination Reports of Critical Components | EN 13852-1 E.3 | Native | CFIHOS-70000446
EN13852#22 | Noise Test Records | Noise test reports based on the standard | EN 13852-1 5.6, 6.2.1, Annex N | Native | CFIHOS-70000245
S-617#09 | Lifting equipment test certificate | Inspection and test certificates for all lifting points | S-617 5.7.5 | Native | CFIHOS-70000013
EN13852#23 | Hazardous Area Equipment Type Certification | Certificates issued by a CENELEC (European Committee for Electrotechnical Standardisation) organisation and are to be in English. The date on the certificate must be valid at the time of delivery of goods to the Buyer. | EN 13852-1, 6, Annex O | Native | CFIHOS-70000160
EN13852#24 | Hazardous Area Installation records | Records establishing that the installation of equipment conforms with CENELEC (European Committee for Electrotechnical Standardisation) | EN 13852-1, 6, Annex O | Native | CFIHOS-70000013
EN13852#25 | Installation, commissioning, testing, operations, and maintenance instructions | The manufacturer's standard IOM manual. This document provides sufficient information to install, operate and maintain the equipment. This document also provides sufficient information for breakdown and maintenance troubleshooting. It includes specification information and maintenance / adjustment information for all critical components, such as valves, switches, amplifiers and sensors. It includes detailed lifting procedures for the lifting of each major structural component (including the pedestal adaptor, machinery deck, cabin, machinery house, luffing / knuckle cylinders, A-frame and boom sections) and drawings with clearly marked (and verified) centre of gravity and total weight. It includes the maximum eccentricity (backlash measurement location) at first swing assembly installation and minimum and maximum values of permitted backlash. | S-617, 5.7.5 EN 13852-1 7.1 | Native | CFIHOS-70000228
EN13852#26 | List of Recommended Spare Parts | List of spare parts recommended by manufacturer and include any spare parts and interchangeability records (SPIRs). Each item is referenced by its original manufacturers name and part number. Identified products which may require replacement are to be listed in a spare parts list. The products are to be identified and described so that the necessary spare, the whole item or parts can be obtained. The spare parts list is to include: - reference to project documentation (e.g. drawing number and position number); - the supplier’s catalogue/unique and unambiguous parts number; - for standardized parts: the original manufacturer’s name and catalogue/unique and unambiguous parts number. - reference to tag (where applicable). The list is to include equipment supplier recommendation for commissioning and operational spares. | EN 13852-1 7.1 | Native | CFIHOS-70000374
S-617#10 | Data download software and verified PLC software version history. | Any data recorder proprietary software or hardware required, supplied with the crane, including verified software version history for the PLC (if fitted). Any passwords that are required to access the system are provided in the instruction manual. | S-617,5.3.8.10 | Native | CFIHOS-70000012
EN13852#27 | Factory Acceptance Test Procedure | Manufacturer's procedures detailing all tests that will be carried out to demonstrate that the equipment fulfils the Purchaser's requirements. A procedure is required to cover all Factory Acceptance Tests (FAT). Blank pro-forma test record sheets for all tests are to be included with test procedure. | EN 13852-1 6.1, S-617Q Annex 4.3, Annex C | Native | CFIHOS-70000432
EN13852#28 | Factory Acceptance Test Report | Report of Factory Acceptance Test, Test Procedure, Personnel | EN 13852-1 6.2, S-617Q Annex 4.3, Annex C | Native | CFIHOS-70000429
S-617#11 | IVB Verification and Certification Records | Certification and Inspection records and competency of the inspection personnel in accordance with ISO 9927-1 and company nominated procedure. | S-617,6 | Native | CFIHOS-70000079
S-617#12 | Regulatory Certification | Certification that the crane furnished to this specification meets the applicable regulating body requirements, for the location as defined in the datasheet. | S-617,5.4.3, 6.3 | Native | CFIHOS-70000432
S-617#13 | Site Acceptance Test procedure | Site Acceptance Test Procedure | S-617,5.4.3 | Native | CFIHOS-70000332
S-617#14 | Site Acceptance Test Report | Report of Site Acceptance Test: results of SAT | S-617,5.4.3 | Native | CFIHOS-70000245

## Instructions
IOGP S-617L (1.01) Information Requirements for
General-purpose offshore cranes (EN 13852-1)
Instructions & Guidance
Sheets with Green coloured tabs are those which are to be issued to suppliers
Sheets with Red tabs are for user / buyer information only
This workbook contains a hidden sheet ('Pick Lists') which is used for drop down menu selection within the main part of this workbook.
1 | Front & Preliminaries Tab
The 'Front & Preliminaries ' tab includes an IOGP Front sheet for the IRS followed by Acknowledgements, a Disclaimer, Copyright Notice, Foreword and Introduction
2 | 'IRS Cover' Tab
The 'IRS Cover' tab has been included for Company and/or Contractor Buyers to update and include as a Cover Sheet for the issue of the IRS to Suppliers, but Users may replace this sheet with an alternative User or Project format.
3 | 'Deliverables' Tab
The 'Deliverables' tab includes columns A to L, including Column A for the relevant requirement code and Column B for the Requirement for the different Information Deliverables (Data, Documents and/or Models) to be provided by suppliers, based on the parent standard, IOGP Supplement or the specified parent industry Standard. Condition Invoking Revoking Requirement Column C is included to allow any specific conditions to be identified that may require a additional deliverable(s). Typical Deliverable Column D is provided for Buyer to identify the deliverable type that the information would typically appear within; this also allows the buyer's Requisitioning Engineers to group the various Information Requirements by Deliverable Type. Column E includes Submission Requirements (Yes or No) at Proposal, while columns F, G & H identify Issue Purpose (For Information or For Acceptance) and Durations (Period or Weeks/Months) for First Issue of the particular deliverable Post Purchase Order. [Note for Buyer - default values in the downloadable IRS are set to the equivalent of CAS level D, as defined in the QRS. Buyer is to adjust the values in these columns to match the actual CAS level for the specific application]. Required As Built, Fulfilled by Document Number(s), Translation Required and Remarks columns I, J, K & L are also included. Definitions for each column are contained in the rows above the columns: Abbreviations used for various submission requirements in Column H are shown in table 3.1 below:
Table 3.1 - Information Submission Abbreviations
4 | 'Definitions' Tab
The 'Definitions' tab includes several columns A to F, including Column A for the relevant Code & Column B for the Requirement for the different Information (Data, Documents and/or Models) Deliverables to be provided by Suppliers, all copied from the 'Deliverable's tab. Column C includes a full description of the Information Deliverable based on the Parent Standard, IOGP Supplement or an Industry Standard. Column D gives a reference to the Parent Standard, IOGP Supplement or an Industry Standard that the Information deliverable is identified in. Column E identifies the Deliverable format as listed in Table 9.1 below. Column F relates the CFIHOS discipline document type that could be used to classify the document having this IRS content. Definitions for each column are contained in the rows above the columns:
5 | 'Instructions' Tab
This 'Instructions' tab is provided to instruction & guidance to Company, Contractor, Buyer and/or Suppliers in the use of this IRS.
6 | Abbreviations and definitions
The following abbreviations, terms and definitions have been used in the various tabs of this workbook.
Buyer |  | Organisation placing a Contract or Purchase Order with Supplier for equipment or services on project; may be alternatively referred to as 'User' or 'Purchaser'
CFIHOS |  | Capital Facilities Information Hand Over Specification
Company |  | Project Operating Entity or the organisation Contractor is under contract to
Contractor |  | Project Contractor responsible for procuring equipment.
Information |  | Data, Documents and/or Models
IRS |  | Information Requirements Specification
PO |  | Purchase Order
QRS |  | Quality Requirements Specification
SMIS |  | Supplier Master Information Schedule
Supplier |  | Organisation supplying equipment or services to Company and/or Contractor on project; may be alternatively referred to as ‘Supplier’, ‘Vendor’, 'Seller' or 'Manufacturer'
7 | CFIHOS
The Information Requirements and Deliverables described in this IRS are also published within the CFIHOS (Capital Facilities Information Hand Over Specification) Industry Standard. The objective of CFIHOS is to create a common information standard across the Oil and Gas industry to facilitate efficient information exchange on projects. Further information on CFIHOS can be found at http://uspi-global.org/index.php/projects/frameworks-methodologies/136-cfihos
8 | Document Metadata
Typical Metadata for Information Deliverables to be provided by Suppliers is shown in Table 8.1 below
Table 8.1 - Supplier Deliverable Metadata
9 | Deliverable Formats
The format of the relevant Information Deliverable to be submitted by Supplier for Buyer/Contractor is to be as described in table 9.1 below. Where required to be ‘As Built’, deliverables are to be updated and handed over in the native format.
Table 9.1 – Deliverable Formats

## Supplementary Sheet
Row | Note | IOGP S-617L (1.01) Information requirements for |  |  | Issue
General-purpose offshore cranes
|  | Tag No. : |  | Insert Tag_No
|  | Service : |  | Insert Tag_No
USER SUPPLEMENTARY REQUIREMENTS
1 |  |  | Delete this sheet if not required.
2
3
4
5
6
7
8
9
10
11
12
13
14
15
16
17
18
19
20
21
22
23
24
25
26
27
28
29
30
31
32
33
34
35
36
37
38
39
40
41
42
43
44
45
46
47
48

## Pick Lists (hidden)
Deliverables Tab Pick Lists
Col A | Col B | Col C | Col D | Col E | Col F | Col G | Col H | Col I | Col J | Col K | Col K
Code | Title | Condition Invoking Requirement | Typical Deliverable | Submit At Proposal | First Issue Post Purchase Order |  |  | Required As Built | Fulfilled by Document Number(s) | Translation Required | Remarks
|  |  |  | Yes/No) | Purpose | (Weeks) | (Period) | Yes/No)
|  |  |  | Yes | For Information |  | WAD | Yes |  | Yes
|  |  |  | No | For Acceptance |  | WAI | No |  | No
WAO
WAO (Monthly)
WAT
WPTD
WPTF
WPTT
Definitions Tab Pick Lists
Col A | Col B | Col C | Col D | Col E | Col F
Code | Title | Description | Reference | Format | CFIHOS Discipline Document Type Code |  | Previous Template
|  |  |  | Hard Copy |  |  | Hard Copy |  |  |  |  | Intelligent vector drawing Like CAD
|  |  |  | Native |  |  | Native |  |  |  |  | Multi media Like Film, Micro fiche, Video, Sound
|  |  |  | PDF |  |  | PDF |  |  |  |  | Raster Image like a bitmap
|  |  |  | Intelligent Vector (CAD) |  |  | S/D |  |  |  |  | Structured Data Like CSV file, MS-access, MS-Excel, Application Database
|  |  |  | Multi media (Film) | [7 empty] | Technical publication or Text
Raster Image (Bitmap)
Structured Data (MS Apps)
Technical Publication (Text)
|  | WAD | - | Weeks After Delivery
|  | WAI | - | Weeks After Inspection
|  | WAO | - | Weeks After Order
|  | WAO (Monthly) | - | Weeks After Order Monthly
|  | WAT | - | Weeks After Test
|  | WPTD | - | Weeks Prior To Delivery
|  | WPTF | - | Weeks Prior to Fabrication
|  | WPTT | - | Weeks Prior To Test
Note on K4: Chris Mitchell:
Note on L4: Chris Mitchell: