## Addendum 1
Date of issue:
December 2025
Affected publication:
IOGP S-619D, Procurement Data Sheet for Unfired, Fusion Welded Pressure Vessels, Second Edition, April 2022
ADDENDUM 1
This addendum (Version 2.01) replaces Edition 2.0 published in April 2022.
NOTE: In addition to the updates listed below, minor editorial/typographical amendments may have been made.
List of updates
| Row | Column | Update
| 65 through 70 | All | New data sheet items "Nozzle loads", "Minimum manway inside diameter", "Nameplate bracket type", "Custom flange assembly bolt stress code", "Welding specification" and "Number of manways" in section "Design and construction data"
| 72 | Description | Embedded guidance note added
|  | Purchaser requirement / Supplier offered value - options | New option "other"
| 75 | Description | Description amended Embedded guidance note amended
|  | Purchaser requirement / Supplier offered value - options | Option "ASTM A578" * amended to "ASTM A578 / A578M Acceptance Level" New option "other"
| 76 | Description | Description amended
| 78 through 82 | All | New data sheet items "Minimum Charpy impact value", "Average Charpy impact value", "Impact testing", "Corrosion testing as per ASTM A262 for clad vessels" and "Practice of ASTM A262 applicable to corrosion testing" in section "Inspection and testing"
| 164 | All | New data sheet item "Cladding material" in section "Material of construction"
| Various | Ref. Clause | List of references updated
| Various | Row | Numbering updated in accordance with new rows
* Data from Edition 2.0.

## Front & Preliminaries
[5 empty] | SPECIFICATION | December 2025
[5 empty] | IOGP S-619D | Version 2.01
ADDENDUM 1 TO SECOND EDITION (APRIL 2022)
Procurement Data Sheet for
Unfired, Fusion Welded Pressure
Vessels
Revision history
| VERSION | DATE | PURPOSE
| 2.01 | December 2025 | Addendum 1
| 2 | April 2022 | Second Edition
| 1 | December 2018 | First Edition
Acknowledgements
This IOGP Specification was prepared by a Joint Industry Programme 33
Standardization of Equipment Specifications for Procurement organized
by IOGP with support by the World Economic Forum (WEF).
Disclaimer
Whilst every effort has been made to ensure the accuracy of the information
contained in this publication, neither IOGP nor any of its Members past present or
future warrants its accuracy or will, regardless of its or their negligence, assume
liability for any foreseeable or unforeseeable use made thereof, which liability is
hereby excluded. Consequently, such use is at the recipient’s own risk on the basis
that any use by the recipient constitutes agreement to the terms of this disclaimer.
The recipient is obliged to inform any subsequent recipient of such terms.
Please note that this publication is provided for informational purposes and
adoption of any of its recommendations is at the discretion of the user. Except as
explicitly stated otherwise, this publication must not be considered as a substitute
for government policies or decisions or reference to the relevant legislation relating
to information contained in it.
Where the publication contains a statement that it is to be used as an industry
standard, IOGP and its Members past, present, and future expressly disclaim all
liability in respect of all claims, losses or damages arising from the use or
application of the information contained in this publication in any industrial application.
Any reference to third party names is for appropriate acknowledgement of their
ownership and does not constitute a sponsorship or endorsement.
Copyright notice
The contents of these pages are © International Association of Oil & Gas Producers.
Permission is given to reproduce this report in whole or in part provided (i)
that the copyright of IOGP and (ii) the sources are acknowledged. All other rights are
reserved. Any other use requires the prior written permission of IOGP.
These Terms and Conditions shall be governed by and construed in accordance
with the laws of England and Wales. Disputes arising here from shall be exclusively
subject to the jurisdiction of the courts of England and Wales.
IOGP S-619D (2.01) Procurement Data Sheet for
Unfired, Fusion Welded Pressure Vessels
Foreword
This specification was prepared under Joint Industry Programme 33 (JIP33) "Standardization of Equipment Specifications for Procurement" organized by the International Oil & Gas Producers Association (IOGP) with the support from the World Economic Forum (WEF). Companies from the IOGP membership participated in developing this specification to leverage and improve industry level standardization globally in the oil and gas sector. The work has developed a minimized set of supplementary requirements for procurement, with life cycle cost in mind, resulting in a common and jointly agreed specification, building on recognized industry and international standards.
Recent trends in oil and gas projects have demonstrated substantial budget and schedule overruns. The Oil and Gas Community within the World Economic Forum (WEF) has implemented a Capital Project Complexity (CPC) initiative which seeks to drive a structural reduction in upstream project costs with a focus on industry-wide, non-competitive collaboration and standardization. The CPC vision is to standardize specifications for global procurement for equipment and packages. JIP33 provides the oil and gas sector with the opportunity to move from internally to externally focused standardization initiatives and provide step change benefits in the sector's capital projects performance.
This specification has been developed in consultation with a broad user and supplier base to realize benefits from standardization and achieve significant project and schedule cost reductions.
The JIP33 work groups performed their activities in accordance with IOGP's Competition Law Guidelines (November 2020).
This second edition cancels and replaces the first edition published in December 2018. Due to technical writing requirements leading to extensive changes, this second edition should be treated as a new document.
IOGP S-619D (2.01) Procurement Data Sheet for
Unfired, Fusion Welded Pressure Vessels
Introduction
The purpose of this procurement data sheet is to define purchaser specific requirements for the procurement of unfired, fusion welded pressure vessels in accordance with IOGP S-619 for application in the petroleum and natural gas industries. The procurement data sheet provides project specific requirements where the specification requires the purchaser to define an application specific requirement. It also includes information required by the purchaser for technical evaluation purposes. Additional purchaser supplied documents can be listed in the procurement data sheet to define scope and technical requirements for enquiry and purchase of the equipment.
This procurement data sheet shall be used in conjunction with the specification (IOGP S-619), information requirements specification (IOGP S-619L) and quality requirements specification (IOGP S-619Q) which together comprise the full set of specification documents. The introduction section in the specification provides further information on the purpose of each of these documents and the order of precedence for their use.
JIP33 Specification for Procurement Documents Procurement Data Sheet

## Procurement Data Sheet
Row | IOGP S-619D (2.01) Procurement Data Sheet for Unfired, Fusion Welded Pressure Vessels | [6 empty] | Issue
2 | Ref. Clause | Description | Purchaser requirement | Purchaser requirement UOM | Supplier offered value | Supplier offered UOM | Additional notes |  | Requirement CFIHOS ID | Equipment CFIHOS ID
3 |  | Identifier
4 |  | Tag number : | input data |  | input data
5 |  | Tag description : | input data |  | input data
6 |  | General information
7 |  | Conformity assessment system (CAS) level : | D |  | D | [5 empty] | Select | A | B | C | D
8 |  | Project country : | input data |  | input data
9 |  | Project region : | input data |  | input data
10 |  | Plant environmental location : | select |  | select | [5 empty] | Select | offshore fixed | offshore floating | marine coastal | subsea | buried | onshore
11 |  | Process data
12 |  | Units : | select |  | select | [5 empty] | Select | SI | US customary
13 |  | Vessel orientation : | select |  | select | [5 empty] | Select | vertical | horizontal
14 |  | Operating fluid/content : | input data |  | input data
15 |  | Operating volume : | input data | select | input data | select |  |  |  |  | Select | m³ | gal
16 |  | Design specific gravity : | input data |  | input data
17 | Annex A | Sour service : | not applicable |  | not applicable | [5 empty] | Select | NACE MR0175/ISO 15156 | NACE MR0103/ISO 17945 | not applicable
18 | Annex H | Amine service : | no |  | no | [5 empty] | Select | yes | no
19 | Annex H | Caustic service : | no |  | no | [5 empty] | Select | yes | no
20 | A.8 | Hydrogen induced cracking (HIC) testing : | select |  | select | [5 empty] | Select | yes | not applicable
21 |  | Minimum operating pressure : | input data | select | input data | select |  |  |  |  | Select | bar (ga) | psig
22 | Table 2 | Normal operating pressure : | input data | select | input data | select |  |  |  |  | Select | bar (ga) | psig
23 |  | Maximum operating pressure : | input data | select | input data | select |  |  |  |  | Select | bar (ga) | psig
24 |  | Minimum operating temperature : | input data | select | input data | select |  |  |  |  | Select | °C | °F
25 | Table 2 | Normal operating temperature : | input data | select | input data | select |  |  |  |  | Select | °C | °F
26 |  | Maximum operating temperature : | input data | select | input data | select |  |  |  |  | Select | °C | °F
27 |  | Internal design pressure : | input data | select | input data | select |  |  |  |  | Select | bar (ga) | psig
28 |  | External design pressure : | input data | select | input data | select |  |  |  |  | Select | bar (ga) | psig
29 |  | Internal maximum design temperature : | input data | select | input data | select |  |  |  |  | Select | °C | °F
30 |  | External maximum design temperature : | input data | select | input data | select |  |  |  |  | Select | °C | °F
31 | 5.4 | Minimum design metal temperature (MDMT) : | input data | select | input data | select |  |  |  |  | Select | °C | °F
32 | Figure 1 | Design corrosion allowance for pressure part : | input data | select | input data | select |  |  |  |  | Select | mm | in
33 | Figure 1 | Design corrosion allowance for removable internal parts (material 1) : | input data | select | input data | select |  |  |  |  | Select | mm | in
34 | Figure 1 | Design corrosion allowance for removable internal parts (material 2) : | input data | select | input data | select |  |  |  |  | Select | mm | in
35 | Figure 1 | Design corrosion allowance for welded internal parts (material 1) : | input data | select | input data | select |  |  |  |  | Select | mm | in
36 | Figure 1 | Design corrosion allowance for welded internal parts (material 2) : | input data | select | input data | select |  |  |  |  | Select | mm | in
37 | Figure 1 | External design corrosion allowance : | input data | select | input data | select |  |  |  |  | Select | mm | in
38 | Figure 1 | Vessel support corrosion allowance : | input data | select | input data | select |  |  |  |  | Select | mm | in
39 | 4.8.5, 6.1.9.2, 7, 8.1.1, 8.3.2, 10.3.3, A.10, D.3.1, H.1, I.12 | Post-weld heat treatment : | select |  | select | [5 empty] | Select | required for service | as per design code and specification | not required
40 | Scope | Cyclic loading : | no |  | no | [5 empty] | Select | yes | no
41 |  | Fatigue load data : | input data |  | input data
42 |  | Fatigue screening and analysis method : | not applicable |  | not applicable | [5 empty] | Select | design code | ASME BPVC Section VIII Division 2 | BS EN 13445 | API Std 579-1/ASME FFS-1 | not applicable
43 |  | Annex G applicability (additional requirements for vessels in cyclic service) : | no |  | no | [5 empty] | Select | yes | no
44 |  | Annex I applicability (additional requirements for vessels in hydrogen charging service) : | no |  | no | [5 empty] | Select | yes | no
45 |  | Design and construction data
46 | 4.1.1, 4.8.4, 6.1.10, 8.3.1, G.15 | Design code : | input data |  | input data
47 |  | ASME code stamp : | select |  | select | [5 empty] | Select | yes | not required
48 |  | Pressure equipment directive (PED) compliant : | select |  | select | [5 empty] | Select | yes | not required
49 |  | Jurisdiction : | select |  | select | [5 empty] | Select | yes | not required
50 |  | Design life : | 20 | years | 20 | years
51 |  | Design optimization philosophy : | select |  | select | [5 empty] | Select | design pressure (MAWP) | corrosion allowance (MACA)
52 |  | Head type : | select |  | select | [5 empty] | Select | 2:1 ellipsoidal | hemispherical | flanged and dished | flat bolted | flat welded
53 |  | Vessel support type : | select |  | select | [5 empty] | Select | skirt | legs | lugs | saddles
54 | 4.3.1 | Wind load (L10) : | input data |  | input data
55 |  | Wind speed : | input data | select | input data | select |  |  |  |  | Select | m/s | fps
56 | 4.3.1 | Seismic load (L11) : | input data |  | input data
57 | 4.3.1 | Anchor bolt allowable stress : | input data |  | input data
58 |  | Concrete bearing stress : | input data |  | input data
59 | 4.3.1 | Snow load (L12) : | input data |  | input data
60 | 4.3.1 | Motion induced loads (L14) : | input data |  | input data
61 | 4.3.1 | Blast load (L15) : | input data |  | input data
62 | 4.3.1 | Thermal load (L16) : | input data |  | input data
63 | 4.3.1 | Transportation load (L17) : | input data |  | input data
64 | 4.6.2 | Anchor bolt template : | select |  | select | [5 empty] | Select | required | not required
65 | 4.6.4 | Nozzle loads : | select |  | select | [5 empty] | Select | Annex K | API Std 660 | other
66 | 4.7.13 | Minimum manway inside diameter : | input data | select | input data | select |  |  |  |  | Select | mm | in
67 | 4.14.2 | Nameplate bracket type : | select |  | select | [5 empty] | Select | C | T
68 | 4.9.5 | Custom flange assembly bolt stress code : | select |  | select | [5 empty] | Select | ASME PCC-1:2019 Appendix O | EN 1591-1 | PD 5500 | other
69 | 6.2.1 | Welding specification : | select |  | select | [5 empty] | Select | IOGP-S-705 | other
70 | 4.7.8 | Number of manways : | input data |  | input data
71 |  | Inspection and testing
72 | 5.7.1, 5.7.2 | Positive material identification : | select |  | select | [5 empty] | Select | API RP 578 | NORSOK M-601 | other | not required
73 | 5.7.1, 5.7.2 | Extent of positive material identification (PMI) : | input data |  | input data
74 | 6.1.7, 8.2.2, 8.2.3, A.5, G.8, G.9, I.3, I.5 | Extent of volumetric examination for welds : | input data |  | input data
75 | 8.2.1, 8.2.6, A.6, A.9, B.3.3 | Acceptance criteria for UT examination of material : | select |  | select | [5 empty] | Select | ASTM A578/A578M Acceptance Level B | EN 10160 | other
76 | 9.1, B.1.6, C.6, D.2.5 | Pressure test basis : | input data |  | input data
77 | D.6.1 | Supplier qualification for pressure components of austenitic stainless steel, 22Cr and 25Cr duplex vessels : | not applicable |  | not applicable | [5 empty] | Select | not applicable | ISO 17782 | NORSOK M650
78 | C.5 | Minimum Charpy impact value : | input data | select | input data | select |  |  |  |  | Select | J | ft-lb
79 | C.5 | Average Charpy impact value : | input data | select | input data | select |  |  |  |  | Select | J | ft-lb
80 | C.5 | Impact testing : | select |  | select | [5 empty] | Select | required | not required
81 |  | Corrosion testing as per ASTM A262 for clad vessels : | select |  | select | [5 empty] | Select | required | not required
82 |  | Practice of ASTM A262 applicable to corrosion testing : | select |  | select | [5 empty] | Select | Practice A | Practice B | Practice C | Practice E | Practice F
83 |  | Coating, painting, insulation and fireproofing
84 |  | External painting : | input data |  | input data
85 |  | Internal coating : | input data |  | input data
86 |  | Insulation : | input data |  | input data
87 |  | Fireproofing : | input data |  | input data
88 |  | Preparation for shipment
89 | 10.2.7 | Vessel purging method : | select |  | select | [5 empty] | Select | inert gas purge | dry air and desiccant bags | not applicable
90 |  | Foundation loading data
91 | 4.2.1 | Fabricated weight (L1) : | input data | select | input data | select |  |  |  |  | Select | kg | lb
92 | 4.2.1 | Empty weight (L2) : | input data | select | input data | select |  |  |  |  | Select | kg | lb
93 | 4.2.1 | Operating weight (L3) : | input data | select | input data | select |  |  |  |  | Select | kg | lb
94 | Table 2 | Hydrotest weight (L4) : | input data | select | input data | select |  |  |  |  | Select | kg | lb
95 |  | Transverse shear at support base (wind) : | input data | select | input data | select |  |  |  |  | Select | N | lbf
96 |  | Longitudinal shear at support base (wind) : | input data | select | input data | select |  |  |  |  | Select | N | lbf
97 |  | Transverse moment at support base (wind) : | input data | select | input data | select |  |  |  |  | Select | Nm | ft-lbf
98 |  | Longitudinal moment at support base (wind) : | input data | select | input data | select |  |  |  |  | Select | Nm | ft-lbf
99 |  | Transverse shear at support base (seismic) : | input data | select | input data | select |  |  |  |  | Select | N | lbf
100 |  | Longitudinal shear at support base (seismic) : | input data | select | input data | select |  |  |  |  | Select | N | lbf
101 |  | Transverse moment at support base (seismic) : | input data | select | input data | select |  |  |  |  | Select | Nm | ft-lbf
102 |  | Longitudinal moment at support base (seismic) : | input data | select | input data | select |  |  |  |  | Select | Nm | ft-lbf
103 |  | Material of construction
104 |  | Shell material : | input data |  | input data
105 |  | Shell MDS : | input data |  | input data
106 |  | Head material : | input data |  | input data
107 |  | Head MDS : | input data |  | input data
108 |  | Overlay (first layer) material : | input data |  | input data
109 |  | Overlay (first layer) MDS : | input data |  | input data
110 |  | Stiffening rings material : | input data |  | input data
111 |  | Stiffening rings MDS : | input data |  | input data
112 |  | Nozzle necks pipe material : | input data |  | input data
113 |  | Nozzle necks pipe MDS : | input data |  | input data
114 |  | Nozzle necks plate material : | input data |  | input data
115 |  | Nozzle necks plate MDS : | input data |  | input data
116 |  | Nozzle necks forging material : | input data |  | input data
117 |  | Nozzle necks forging MDS : | input data |  | input data
118 |  | Nozzle flanges material : | input data |  | input data
119 |  | Nozzle flanges MDS : | input data |  | input data
120 |  | Pads for nozzle reinforcement material : | input data |  | input data
121 |  | Pads for nozzle reinforcement MDS : | input data |  | input data
122 |  | Girth flanges material : | input data |  | input data
123 |  | Girth flanges MDS : | input data |  | input data
124 |  | Boot material : | input data |  | input data
125 |  | Boot MDS : | input data |  | input data
126 |  | Fixed internals pipe material : | input data |  | input data
127 |  | Fixed internals pipe MDS : | input data |  | input data
128 |  | Fixed internals plate material : | input data |  | input data
129 |  | Fixed internals plate MDS : | input data |  | input data
130 |  | Fixed internals forging material : | input data |  | input data
131 |  | Fixed internals forging MDS : | input data |  | input data
132 |  | Removable internals pipe material : | input data |  | input data
133 |  | Removable internals pipe MDS : | input data |  | input data
134 |  | Removable internals plate material : | input data |  | input data
135 |  | Removable internals plate MDS : | input data |  | input data
136 |  | Removable internals forging material : | input data |  | input data
137 |  | Removable internals forging MDS : | input data |  | input data
138 |  | Gaskets internal material : | input data |  | input data
139 |  | Gaskets internal MDS : | input data |  | input data
140 |  | Gaskets external material : | input data |  | input data
141 |  | Gaskets external MDS : | input data |  | input data
142 |  | Bolting internal material : | input data |  | input data
143 |  | Bolting internal MDS : | input data |  | input data
144 |  | Bolting external material : | input data |  | input data
145 |  | Bolting external MDS : | input data |  | input data
146 |  | Vessel support material : | input data |  | input data
147 |  | Vessel support MDS : | input data |  | input data
148 |  | External welded attachments material : | input data |  | input data
149 |  | External welded attachments MDS : | input data |  | input data
150 |  | Pads for external welded attachments material : | input data |  | input data
151 |  | Pads for external welded attachments MDS : | input data |  | input data
152 |  | Ladder and platforms material : | input data |  | input data
153 |  | Ladder and platforms MDS : | input data |  | input data
154 |  | Anchor bolts or hold down bolts material : | input data |  | input data
155 |  | Anchor bolts or hold down bolts MDS : | input data |  | input data
156 |  | Shipping saddles material : | input data |  | input data
157 |  | Shipping saddles MDS : | input data |  | input data
158 |  | Earthing lug material : | input data |  | input data
159 |  | Earthing lug MDS : | input data |  | input data
160 |  | Nameplate material : | input data |  | input data
161 |  | Nameplate MDS : | input data |  | input data
162 |  | Lifting and tailing lugs material : | input data |  | input data
163 |  | Lifting and tailing lugs MDS : | input data |  | input data
164 |  | Cladding material : | input data |  | input data
165 |  | Skirt openings
166 |  | Skirt access quantity : | input data |  | input data
167 |  | Skirt access size : | input data |  | input data
168 |  | Skirt vent quantity : | input data |  | input data
169 |  | Skirt vent size : | input data |  | input data
Note on C4: Indicate the unique tag number for the equipment.
Note on C5: Functional description of the tag.
Note on C7: Select the CAS level to be applied in IOGP S-619Q, Annex A.
Note on C8: Name assigned by ISO to the country as per ISO 3166-1.
Note on C9: Geographic location of the project, within a country, that will determine the applicability of local regulatory requirements.
Note on C10: Describe the location of the facility (e.g. offshore, coastal, subsea) where the equipment will be permanently installed.
Note on C17: If sour service is applicable, select the applicable NACE/ISO standard.
Note on C18: Select “yes” or “no” depending on the process input.
Note on C19: Select “yes” or “no” depending on the process input.
Note on C32: Minimum (starting point) internal corrosion allowance received as process input.
Note on C39: In case of hydrogen charging service, API RP 941 may be referred to for material selection and heat treatment requirements.
Note on C42: For design code ASME BPVC, Section VIII, Division 1, only select the option of ASME BPVC, Section VIII, Division 2.
Note on C43: Decision to be taken based on agreement with the owner/user.
Note on C50: The default option is "20 years".
Note on C54: Specify the code and/or specification reference or specify all the required input.
Note on C56: Specify the code and/or specification reference or specify all the required input.
Note on C59: Specify the code and/or specification reference or specify all the required input.
Note on C60: Specify the code and/or specification reference or specify all the required input.
Note on C61: Specify the code and/or specification reference or specify all the required input.
Note on C62: Specify the code and/or specification reference or specify all the required input.
Note on C63: Specify the code and/or specification reference or specify all the required input.
Note on C65: Select the standard in which the nozzle loads are specified. If "other" is selected, specify the number of the document in which the nozzle loads are specified in the "Additional notes" column.
Note on C66: Specify the minimum manway inside diameter required.
Note on C67: Select the nameplate bracket type.
Note on C68: Select the code to be used for the calculation of the custom flange assembly bolt stress. If “other” is selected, specify the design code in the “Additional notes” column.
Note on C69: If “other” is selected, specify the applicable welding specification in the “Additional notes” column.
Note on C70: For vessels with an internal diameter greater than 1 000 mm, at least one manway is mandatory.
Note on C72: Select the standard that positive material identification is to be performed in accordance with. If "other" is selected, specify the standard to be followed for positive material identification.
Note on C73: Specify the code and/or specification reference or specify all the required input.
Note on C74: If the design code specifies the criteria, specify "As per design code ". Otherwise, specify the code and/or specification reference or specify all the required input.
Note on C75: Select the standard defining the acceptance criteria for the UT examination of material. if '"other" is selected, specify the acceptance criteria in the "Additional notes" column.
Note on C78: Specify the minimum Charpy impact value.
Note on C79: Specify the average Charpy impact value.
Note on C80: Select whether impact testing is required. If "yes" is selected, specify the code in the "Additional notes" column.
Note on C81: Select whether corrosion testing as per ASTM A262 is required for clad vessels.
Note on C82: If corrosion testing as per ASTM A262 is selected, select the practice from ASTM A262 to which the corrosion testing is to be performed.
Note on C84: Specify the code, the specification reference or all the required input. For vessels in offshore, marine coastal and subsea environments, specify “IOGP S-715”.
Note on C85: Specify the code, the specification reference or all the required input.
Note on C86: Specify the specification reference and/or type material and thickness.
Note on C87: Specify the specification reference and/or type material and thickness.
Note on C94: Removable internals that are included for a field hydrotest shall be identified in this data sheet.
Note on C104: This includes material specification and grade, including any additional qualifiers e.g. normalized. Designation of base material for uncladded vessels or backing material for cladded vessels. Examples: ASME SA516, ASTM A516 and EN 10028-5.
Note on C105: Optional MDS number for use with IOGP S-563 or NORSOK M650.
Note on C106: This includes material specification and grade, including any additional qualifiers e.g. normalized. Designation of base material for uncladded vessels or backing material for cladded vessels. Examples: ASME SA516, ASTM A516 and EN 10028-5.
Note on C108: If different from the top layer. This includes material specification and grade, including any additional qualifiers e.g. normalized.
Note on C110: This includes material specification and grade, including any additional qualifiers e.g. normalized. Designation of base material for uncladded vessels or backing material for cladded vessels. Examples: ASME SA516, ASTM A516 and EN 10028-5.
Note on C112: This includes material specification and grade, including any additional qualifiers e.g. normalized. Designation of base material for uncladded vessels or backing material for cladded vessels. Examples: ASME SA516, ASTM A516 and EN 10028-5.
Note on C114: This includes material specification and grade, including any additional qualifiers e.g. normalized. Designation of base material for uncladded vessels or backing material for cladded vessels. Examples: ASME SA516, ASTM A516 and EN 10028-5.
Note on C116: This includes material specification and grade, including any additional qualifiers e.g. normalized. Designation of base material for uncladded vessels or backing material for cladded vessels. Examples: ASME SA516, ASTM A516 and EN 10028-5.
Note on C118: This includes material specification and grade, including any additional qualifiers e.g. normalized. Designation of base material for uncladded vessels or backing material for cladded vessels. Examples: ASME SA516, ASTM A516 and EN 10028-5.
Note on C120: This includes material specification and grade, including any additional qualifiers e.g. normalized. Designation of base material for uncladded vessels or backing material for cladded vessels. Examples: ASME SA516, ASTM A516 and EN 10028-5.
Note on C122: This includes material specification and grade, including any additional qualifiers e.g. normalized. Designation of base material for uncladded vessels or backing material for cladded vessels. Examples: ASME SA516, ASTM A516 and EN 10028-5.
Note on C124: This includes material specification and grade, including any additional qualifiers e.g. normalized. Designation of base material for uncladded vessels or backing material for cladded vessels. Examples: ASME SA516, ASTM A516 and EN 10028-5.
Note on C126: This includes material specification and grade, including any additional qualifiers e.g. normalized. Designation of base material for uncladded vessels or backing material for cladded vessels. Examples: ASME SA516, ASTM A516 and EN 10028-5.
Note on C128: This includes material specification and grade, including any additional qualifiers e.g. normalized. Designation of base material for uncladded vessels or backing material for cladded vessels. Examples: ASME SA516, ASTM A516 and EN 10028-5.
Note on C130: This includes material specification and grade, including any additional qualifiers e.g. normalized. Designation of base material for uncladded vessels or backing material for cladded vessels. Examples: ASME SA516, ASTM A516 and EN 10028-5.
Note on C132: This includes material specification and grade, including any additional qualifiers e.g. normalized. Designation of base material for uncladded vessels or backing material for cladded vessels. Examples: ASME SA516, ASTM A516 and EN 10028-5.
Note on C134: This includes material specification and grade, including any additional qualifiers e.g. normalized. Designation of base material for uncladded vessels or backing material for cladded vessels. Examples: ASME SA516, ASTM A516 and EN 10028-5.
Note on C136: This includes material specification and grade, including any additional qualifiers e.g. normalized. Designation of base material for uncladded vessels or backing material for cladded vessels. Examples: ASME SA516, ASTM A516 and EN 10028-5.
Note on C138: This includes material specification and grade, including any additional qualifiers e.g. normalized. Designation of base material for uncladded vessels or backing material for cladded vessels. Examples: ASME SA516, ASTM A516 and EN 10028-5.
Note on C140: This includes material specification and grade, including any additional qualifiers e.g. normalized. Designation of base material for uncladded vessels or backing material for cladded vessels. Examples: ASME SA516, ASTM A516 and EN 10028-5.
Note on C142: This includes material specification and grade, including any additional qualifiers e.g. normalized. Designation of base material for uncladded vessels or backing material for cladded vessels. Examples: ASME SA516, ASTM A516 and EN 10028-5.
Note on C144: This includes material specification and grade, including any additional qualifiers e.g. normalized. Designation of base material for uncladded vessels or backing material for cladded vessels. Examples: ASME SA516, ASTM A516 and EN 10028-5.
Note on C146: This includes material specification and grade, including any additional qualifiers e.g. normalized. Designation of base material for uncladded vessels or backing material for cladded vessels. Examples: ASME SA516, ASTM A516 and EN 10028-5.
Note on C148: This includes material specification and grade, including any additional qualifiers e.g. normalized. Designation of base material for uncladded vessels or backing material for cladded vessels. Examples: ASME SA516, ASTM A516 and EN 10028-5.
Note on C150: This includes material specification and grade, including any additional qualifiers e.g. normalized.
Note on C152: This includes material specification and grade, including any additional qualifiers e.g. normalized.
Note on C154: This includes material specification and grade, including any additional qualifiers e.g. normalized.
Note on C156: This includes material specification and grade, including any additional qualifiers e.g. normalized.
Note on C158: This includes material specification and grade, including any additional qualifiers e.g. normalized.
Note on C160: This includes material specification and grade, including any additional qualifiers e.g. normalized.
Note on C162: This includes material specification and grade, including any additional qualifiers e.g. normalized.
Note on C164: Specify the cladding material.

## Nozzle table
Row | IOGP S-619D (2.01) Procurement Data Sheet for Unfired, Fusion Welded Pressure Vessels | [7 empty] | Issue
2 | Nozzles table
3 | Mark | Size | Unit type | Flange |  |  | Service | Additional notes |  | Requirement CFIHOS ID | Equipment CFIHOS ID
|  |  |  | Rating | Type | Facing
4 | input data | input data | select | select | select | select | input data | input data
5 | input data | input data | select | select | select | select | input data | input data |  |  |  | Nozzle size unit : | select | DN | NPS
6 | input data | input data | select | select | select | select | input data | input data |  |  |  | Nozzle flange rating : | select | CL-150 | CL-300 | CL-600 | CL-900 | CL-1500 | CL-2500
7 | input data | input data | select | select | select | select | input data | input data |  |  |  | Nozzle flange type : | select | weld neck | long weld neck | stub-end
8 | input data | input data | select | select | select | select | input data | input data |  |  |  | Nozzle flange facing : | select | raised face | ring-joint | flat face | tongue and groove
9 | input data | input data | select | select | select | select | input data | input data
10 | input data | input data | select | select | select | select | input data | input data
11 | input data | input data | select | select | select | select | input data | input data
12 | input data | input data | select | select | select | select | input data | input data
13 | input data | input data | select | select | select | select | input data | input data
14 | input data | input data | select | select | select | select | input data | input data
15 | input data | input data | select | select | select | select | input data | input data
16 | input data | input data | select | select | select | select | input data | input data
17 | input data | input data | select | select | select | select | input data | input data
18 | input data | input data | select | select | select | select | input data | input data
19 | input data | input data | select | select | select | select | input data | input data
20 | input data | input data | select | select | select | select | input data | input data
21 | input data | input data | select | select | select | select | input data | input data
22 | input data | input data | select | select | select | select | input data | input data
23 | input data | input data | select | select | select | select | input data | input data
24 | input data | input data | select | select | select | select | input data | input data
25 | input data | input data | select | select | select | select | input data | input data
26 | input data | input data | select | select | select | select | input data | input data
27 | input data | input data | select | select | select | select | input data | input data
28 | input data | input data | select | select | select | select | input data | input data
29 | input data | input data | select | select | select | select | input data | input data
30 | input data | input data | select | select | select | select | input data | input data
31 | input data | input data | select | select | select | select | input data | input data
32 | input data | input data | select | select | select | select | input data | input data
33 | input data | input data | select | select | select | select | input data | input data
34 | input data | input data | select | select | select | select | input data | input data
35 | input data | input data | select | select | select | select | input data | input data
36 | input data | input data | select | select | select | select | input data | input data
37 | input data | input data | select | select | select | select | input data | input data
38 | input data | input data | select | select | select | select | input data | input data
39 | input data | input data | select | select | select | select | input data | input data
40 | input data | input data | select | select | select | select | input data | input data
41 | input data | input data | select | select | select | select | input data | input data

## Sketch
Row | IOGP S-619D (2.01) Procurement Data Sheet for Unfired, Fusion Welded Pressure Vessels | Issue
2 | Vessel Sketch
3
4
5
6
7
8
9
10
11
12
13
14
15
16
17
18
19
20
21
22
23
24
25
26
27
28
29
30
31
32
33
34
35
36
37
38
39
40
41
42
43
44
45
46
47
48
49
50

## Supplement
Row |  | IOGP S-619D (2.01) Procurement Data Sheet for Unfired, Fusion Welded Pressure Vessels | Issue
2 | PURCHASE ORDER SPECIFIC REQUIREMENTS
3 | Delete this sheet if not required
4
5
6
9
8
9
10
11
12
13
14
15
16
17
18
19
20
21
22
23
24
25
26
27
28
29
30
31
32
33
34
35
36
37
38
39
40
41
42
43
44
45
46
47
48
49
50
51
52
53
54
55
56
57
58
59
60
61
62
63
64
65
66
67
68
69
70
71
72
73
74
75
76
77
78
79
80
81
82
83
84
85
86
87
88
89
90
91
92
93

## Guidance
IOGP S-619D (2.01) Procurement Data Sheet for
Unfired, Fusion Welded Pressure Vessels
Guidance on the use of this procurement data sheet
To be used in conjunction with :
IOGP S-619 Specification for Unfired, Fusion Welded Pressure Vessels.
This procurement data sheet is designed to be used in MS Excel electronic format by the purchaser and the supplier.
This procurement data sheet, completed with requested values, should be delivered back to the purchaser by using the procurement data sheet template or other mutually agreed method.
Ref. Clause provides reference back to the parent standard or the supplementary specification where relevant.
Guidance specific to an item may be provided as a note in the description. This guidance is meant to provide a better understanding of the procurement data sheet item and/or an explanation of how to complete the input.
Additional notes may be used by the purchaser or supplier to provide additional information pertinent to the specification or supply of the equipment.
Issue should be used by the purchaser for revision purposes. After the first issue, for each subsequent revision of the procurement data sheet that is issued to suppliers for enquiry or purchase, the purchaser should use this column to denote that the data on a specific row has been updated since the previous revision. This enables the supplier to easily identify where changes have been made.
Default values (if applicable) have been set according to essential minimum requirements as an integral part of this specification and should only be changed where specific justification can be provided.
The Supplement worksheet is provided in an open format for application of specific items not covered in the main part of the procurement data sheet. This worksheet is not intended to modify requirements defined in the specification.
Purchaser requirement and Purchaser requirement UOM specify the functional and early design requirements of the equipment. Specified requirements allow the supplier to provide an offer to the purchaser.
Supplier offered value and Supplier offered UOM are used by the supplier to declare the offered value. Where the offered product characteristic differs from the Purchaser requirement, the cell shading is automatically updated (by conditional formatting) to highlight the deviation from the Purchaser requirement.
Requirement CFIHOS ID and Equipment CFIHOS ID are prepopulated and hidden in columns K and L of the procurement data sheet worksheet. The purpose of the CFIHOS IDs is to enable information exchange in a data-centric manner.
Legend
select | Purchaser completed, drop-down list of pre-defined values (may be prepopulated with a default value)
input data | Purchaser completed data entry
select | Supplier completed, drop-down list of pre-defined values
input data | Supplier completed data entry
select | Either supplier or purchaser completed, drop-down list of predefined values (may be prepopulated with a default value)
input data | Either supplier or purchaser completed data entry
select | Selection of units from a pre-defined drop-down list
select | No input expected
input data | No input expected
UOM | Fixed unit of measure
UOM | Fixed unit of measure
No unit of measure (null)
Configuration of purchaser and supplier input columns
The following table, to be read alongside the above legend, shows the possible combinations of relationships between purchaser requirement and supplier offered values.
Purchaser requirement |  | Purchaser requirement UOM | Supplier offered value | Supplier offered UOM
select |  | select | select | select
input data |  | select | input data | select
select |  | UOM | select | UOM
input data |  | UOM | input data | UOM
select |  |  | select
input data |  |  | input data
select |  | select | select | select
input data |  | select | input data | select
select |  | UOM | select | UOM
input data |  | UOM | input data | UOM
select |  |  | select
input data |  |  | input data
select |  | select | select | select
input data |  | select | input data | select
select |  | UOM | select | UOM
input data |  | UOM | input data | UOM
select |  |  | select
input data |  |  | input data