## Addendum 1
Date of issue:
January 2026
Affected publication:
IOGP S-612D, Procurement Data Sheet for Packaged, Integrally Geared Centrifugal Air Compressors (API), Second Edition, May 2022
ADDENDUM 1
This addendum (Version 2.01) replaces Edition 2.0 published in May 2022.
NOTE: In addition to the updates listed below, minor editorial/typographical amendments may have been made.
List of updates
| Row | Column | Update
| 268 | C - Description | Embedded guidance note added
| 294 | All | New data sheet item "Twin oil coolers"
| 355 | All | New data sheet item "Fin material"
| 368 | All | New data sheet item "Provision of valves for backflushing of intercooler and aftercooler"
| 391 | All | New data sheet item "Air flow indication on local control panel"
| 392 | All | New data sheet item "Bearing metal temperature indication in control panel"
| Various | Row | Numbering updated as per new and deleted rows

## Front & Preliminaries
[5 empty] | SPECIFICATION | January 2026
[5 empty] | IOGP S-612D | Version 2.01
ADDENDUM 1 TO SECOND EDITION (MAY 2022)
Procurement Data Sheet for
Packaged, Integrally Geared Centrifugal
Air Compressors (API)
Revision history
| VERSION | DATE | PURPOSE
| 2.01 | January 2026 | Addendum 1
| 2 | May 2022 | Second Edition
| 1 | November 2018 | First Edition
Acknowledgements
This IOGP Specification was prepared by a Joint Industry Programme 33
Standardization of Equipment Specifications for Procurement organized
by IOGP with support by the World Economic Forum (WEF).
Disclaimer
Whilst every effort has been made to ensure the accuracy of the information
contained in this publication, neither IOGP nor any of its Members past present or
future warrants its accuracy or will, regardless of its or their negligence, assume
liability for any foreseeable or unforeseeable use made thereof, which liability is
hereby excluded. Consequently, such use is at the recipient’s own risk on the basis
that any use by the recipient constitutes agreement to the terms of this disclaimer.
The recipient is obliged to inform any subsequent recipient of such terms.
Please note that this publication is provided for informational purposes and
adoption of any of its recommendations is at the discretion of the user. Except as
explicitly stated otherwise, this publication must not be considered as a substitute
for government policies or decisions or reference to the relevant legislation relating
to information contained in it.
Where the publication contains a statement that it is to be used as an industry
standard, IOGP and its Members past, present, and future expressly disclaim all
liability in respect of all claims, losses or damages arising from the use or
application of the information contained in this publication in any industrial application.
Any reference to third party names is for appropriate acknowledgement of their
ownership and does not constitute a sponsorship or endorsement.
Copyright notice
The contents of these pages are © International Association of Oil & Gas Producers.
Permission is given to reproduce this report in whole or in part provided (i)
that the copyright of IOGP and (ii) the sources are acknowledged. All other rights are
reserved. Any other use requires the prior written permission of IOGP.
These Terms and Conditions shall be governed by and construed in accordance
with the laws of England and Wales. Disputes arising here from shall be exclusively
subject to the jurisdiction of the courts of England and Wales.
IOGP S-612D (2.01) Procurement Data Sheet for
Packaged, Integrally Geared Centrifugal Air Compressors (API)
Foreword
This specification was prepared under Joint Industry Programme 33 (JIP33) "Standardization of Equipment Specifications for Procurement" organized by the International Oil & Gas Producers Association (IOGP) with the support from the World Economic Forum (WEF). Companies from the IOGP membership participated in developing this specification to leverage and improve industry level standardization globally in the oil and gas sector. The work has developed a minimized set of supplementary requirements for procurement, with life cycle cost in mind, resulting in a common and jointly agreed specification, building on recognized industry and international standards.
Recent trends in oil and gas projects have demonstrated substantial budget and schedule overruns. The Oil and Gas Community within the World Economic Forum (WEF) has implemented a Capital Project Complexity (CPC) initiative which seeks to drive a structural reduction in upstream project costs with a focus on industry-wide, non-competitive collaboration and standardization. The CPC vision is to standardize specifications for global procurement for equipment and packages. JIP33 provides the oil and gas sector with the opportunity to move from internally to externally focused standardization initiatives and provide step change benefits in the sector's capital projects performance.
This specification has been developed in consultation with a broad user and supplier base to realize benefits from standardization and achieve significant project and schedule cost reductions.
The JIP33 work groups performed their activities in accordance with IOGP's Competition Law Guidelines (November 2020).
This second edition cancels and replaces the first edition published in November 2018. Due to technical writing requirements leading to extensive changes, this second edition should be treated as a new document.
IOGP S-612D (2.01) Procurement Data Sheet for
Packaged, Integrally Geared Centrifugal Air Compressors (API)
Introduction
The purpose of this procurement data sheet is to define purchaser specific requirements for the procurement of packaged, integrally geared centrifugal air compressors in accordance with IOGP S-612 for application in the petroleum and natural gas industries. The procurement data sheet provides project specific requirements where the specification requires the purchaser to define an application specific requirement. It also includes information required by the purchaser for technical evaluation purposes. Additional purchaser supplied documents can be listed in the procurement data sheet to define scope and technical requirements for enquiry and purchase of the equipment.
This procurement data sheet shall be used in conjunction with the specification (IOGP S-612), information requirements specification (IOGP S-612L) and quality requirements specification (IOGP S-612Q) which together comprise the full set of specification documents. The introduction section in the specification provides further information on the purpose of each of these documents and the order of precedence for their use.
JIP33 Specification for Procurement Documents Procurement Data Sheet

## Procurement Data Sheet
Row | IOGP S-612D (2.01) Procurement Data Sheet for Packaged, Integrally Geared Centrifugal Air Compressors (API) | [6 empty] | Issue
2 | Ref. Clause | Description | Purchaser requirement | Purchaser requirement UOM | Supplier offered value | Supplier offered UOM | Additional notes |  | Requirement CFIHOS ID | Equipment CFIHOS ID
3 |  | Identifier
4 | 6.11.4 | Tag number : | input data |  | input data
5 | 6.11.1 | Tag description : | input data |  | input data
6 |  | General
7 |  | Purpose of procurement data sheet issuance : | select |  | select | [5 empty] | Select | enquiry | purchase
8 | 5.1, 7.4.4.9.3 | Units : | select |  | select | [5 empty] | Select | SI | US customary
9 |  | Air compressor manufacturer : | input data |  | input data
10 |  | Air compressor model : | input data |  | input data
11 |  | Number of air compressors : | input data |  | input data
12 |  | Conformity assessment system (CAS) level : | D |  | D | [5 empty] | Select | A | B | C | D
13 | 1.2 | Service : | select |  | select | [5 empty] | Select | continuous | intermittent | standby
14 | 6.1.1.5 | Period of uninterrupted continuous operation : | input data | h | input data | h
15 | 1.1 | Driver type : | select |  | select | [5 empty] | Select | electric motor | steam turbine
16 |  | Operating conditions
17 |  | Process data
18 | 6.1.2.1, 6.1.2.3 | Normal delivered volume flow rate at standard conditions (dry) : | input data | select | input data | select |  |  |  |  | Select | Sm³/h | Scfm
19 | 6.1.2.1, 6.1.2.2, 6.1.2.3 | Rated delivered volume flow rate at standard conditions (dry) : | input data | select | input data | select |  |  |  |  | Select | Sm³/h | Scfm
20 | 6.1.2.1, 6.1.2.2, 6.1.2.3 | Normal mass flow (dry) : | input data | select | input data | select |  |  |  |  | Select | kg/h | lb/h
21 | 6.1.2.1, 6.1.2.2, 6.1.2.3 | Normal mass flow (wet) : | input data | select | input data | select |  |  |  |  | Select | kg/h | lb/h
22 | 6.1.2.1, 6.1.2.2, 6.1.2.3 | Rated mass flow (dry) : | input data | select | input data | select |  |  |  |  | Select | kg/h | lb/h
23 | 6.1.2.1, 6.1.2.2, 6.1.2.3 | Rated mass flow (wet) : | input data | select | input data | select |  |  |  |  | Select | kg/h | lb/h
24 |  | Inlet conditions
25 | 8.3.4.1, 6.1.2.1 | Inlet volume flow (dry) : | input data | select | input data | select |  |  |  |  | Select | m³/h | ft³/h
26 | 8.3.4.1, 6.1.2.1 | Inlet volume flow (wet) : | input data | select | input data | select |  |  |  |  | Select | m³/h | ft³/h
27 | 6.1.2.1 | Inlet pressure : | input data | select | input data | select |  |  |  |  | Select | bara | psia
28 | 6.1.2.1, 6.1.2.2, 6.1.2.3 | Inlet temperature (high) : | input data | select | input data | select |  |  |  |  | Select | °C | °F
29 | 6.1.2.1, 6.1.2.2, 6.1.2.3 | Inlet temperature (low) : | input data | select | input data | select |  |  |  |  | Select | °C | °F
30 | 6.1.2.1, 6.1.2.2 | Relative humidity : | input data | % | input data | %
31 | 8.3.4.1, 6.1.2.1 | Maximum inlet cooling water temperature : | input data | select | input data | select |  |  |  |  | Select | °C | °F
32 |  | Discharge conditions
33 | 8.3.4.1, 6.1.2.1 | Discharge pressure : | input data | select | input data | select |  |  |  |  | Select | bara | psia
34 | 8.3.4.1, 6.1.2.1 | Discharge temperature : | input data | select | input data | select |  |  |  |  | Select | °C | °F
35 |  | Performance
36 | 6.1.2.1, 7.1.1.5 | Maximum brake power (including all losses) : | input data | select | input data | select |  |  |  |  | Select | kW | hp
37 | 6.1.2.1 | Input speed : | input data | r/min | input data | r/min
38 | 6.1.2.1 | Maximum pressure drop across inlet filter : | input data | select | input data | select |  |  |  |  | Select | bar | psi
39 | 6.1.2.1 | Pressure drop included in calculation : | input data | select | input data | select |  |  |  |  | Select | bar | psi
40 | 6.1.2.1 | Aftercooler outlet temperature : | input data | select | input data | select |  |  |  |  | Select | °C | °F
41 | 6.1.2.1 | Performance curve number or identifier : | input data |  | input data
42 | 6.1.2.1 | Percentage rise to surge : | input data | % | input data | %
43 | 6.1.2.1 | Certified operating point : | input data |  | input data
44 | 8.3.4.1, 6.1.2.1 | Thermodynamic efficiency : | input data | % | input data | %
45 | 6.1.9.4 | Percentage turndown : | input data | % | input data | %
46 |  | Location and site data
47 | 6.10.1.1, 7.3.14 | Plant environmental location : | select |  | select | [5 empty] | Select | offshore | marine coastal | onshore
48 | 6.1.5, 7.4.6.9 | Air compressor package location : | select |  | select | [5 empty] | Select | indoors and heated | indoors and unheated | outdoors and under roof | outdoors and no roof
49 |  | Air compressor mount level : | select |  | select | [5 empty] | Select | grade | mezzanine | other
50 | 6.1.5 | Localization : | select |  | select | [5 empty] | Select | winterization | tropicalization | not required
51 |  | Altitude above mean sea level : | input data | select | input data | select |  |  |  |  | Select | m | ft
52 | 6.1.5 | Maximum ambient temperature : | input data | select | input data | select |  |  |  |  | Select | °C | °F
53 | 6.1.5, 6.10.1.9, 6.10.4 | Minimum ambient temperature : | input data | select | input data | select |  |  |  |  | Select | °C | °F
54 | 6.1.5 | Relative humidity at maximum ambient temperature : | input data | % | input data | %
55 | 6.1.5 | Relative humidity at minimum ambient temperature : | input data | % | input data | %
56 | 6.1.5 | Unusual conditions : | select |  | select | [5 empty] | Select | dust | fume | dust and fume | corrosive agents | not applicable
57 | 6.10.1.1, 6.10.1.5 | Corrosive agents present : | input data |  | input data
58 | 6.10.1.5 | Conditions cause stress corrosion cracking : | input data |  | input data
59 | 6.1.5 | Blast over-pressure : | input data | select | input data | select |  |  |  |  | Select | bara | psia
60 | 6.1.5 | Duration of blast : | input data | ms | input data | ms
61 | 6.10.1.1, 6.10.5.1, 6.10.6.1, Table 2 | Atmospheric corrosivity category : | select |  | select | [5 empty] | Select | C1 | C2 | C3 | C4 | C5 | CX
62 |  | Project country : | input data |  | input data
63 |  | Project region : | input data |  | input data
64 |  | Package arrangement
65 |  | Length of skid envelope limit : | input data | select | input data | select |  |  |  |  | Select | m | ft
66 |  | Width of skid envelope limit : | input data | select | input data | select |  |  |  |  | Select | m | ft
67 |  | Height of skid envelope limit : | input data | select | input data | select |  |  |  |  | Select | m | ft
68 |  | Air intake orientation : | select |  | select | [5 empty] | Select | vendor's standard | other
69 |  | Explosive atmosphere
70 | 6.1.8.1, 6.1.8.2, 6.1.8.3, 6.1.8.4 | Hazardous area certification standard : | select |  | select | [5 empty] | Select | IEC 60079 | NFPA 70 Art. 500 | NFPA 70 Art. 505
71 |  | IEC 60079 / NFPA 70, 505
72 | 6.1.8.1, 6.1.8.2, 6.1.8.3 | Explosion hazard classification : | select |  | select | [5 empty] | Select | non-hazardous | zone 2 | zone 1 | zone 0
73 | 6.1.8.1, 6.1.8.2, 6.1.8.3 | Explosion group : | select |  | select | [5 empty] | Select | IIA | IIB | IIC
74 | 6.1.8.1, 6.1.8.2, 6.1.8.3 | Temperature class : | select |  | select | [5 empty] | Select | T1 | T2 | T3 | T4 | T5 | T6
75 |  | NFPA 70, 500
76 | 6.1.8.1, 6.1.8.2, 6.1.8.3 | Explosion hazard classification : | select |  | select | [5 empty] | Select | T1: non-hazardous; T2: division 2; T3: division 1
77 | 6.1.8.1, 6.1.8.2, 6.1.8.3 | Explosion group : | select |  | select | [5 empty] | Select | Class I Group A | Class I Group B | Class I Group C | Class I Group D
78 | 6.1.8.1, 6.1.8.2, 6.1.8.3 | Temperature class : | select |  | select | [5 empty] | Select | T1 | T2 | T2A | T2B | T2C | T2D | T3 | T3A | T3B | T3C | T4 | T4A | T5 | T6
79 |  | Utility conditions
80 | 7.1.1.1 | Electrical compliance framework : | select |  | select | [5 empty] | Select | T1: NECA; T2: NFPA; T3: IEC
81 |  | Electricity
82 | 7.4.6.10 | Motor voltage : | input data | V | input data | V
83 |  | Motor phase : | select |  | select | [5 empty] | Select | T1: 3 phase
84 |  | Supply frequency : | select | Hz | select | Hz |  |  |  |  | Select | T1: 50; T2: 60
85 |  | Heater voltage : | input data | V | input data | V
86 |  | Heater phase : | select |  | select | [5 empty] | Select | T1: 3 phase; T2: 1 phase
87 | 7.4.6.2 | Control voltage : | input data | V | input data | V
88 | 7.4.6.2 | Control phase : | select |  | select | [5 empty] | Select | T1: 3 phase; T2: 1 phase
89 |  | Cooling water
90 | 6.1.6 | Cooling water description : | input data |  | input data
91 | 6.1.6 | Cooling water inlet temperature : | input data | select | input data | select |  |  |  |  | Select | bar: T1 to T2
92 | 6.1.6 | Cooling water maximum return temperature : | input data | select | input data | select |  |  |  |  | Select | bar: T1 to T2
93 | 6.1.6 | Cooling water design temperature : | input data | select | input data | select |  |  |  |  | Select | bar: T1 to T2
94 | 6.1.6 | Cooling water inlet pressure : | input data | select | input data | select |  |  |  |  | Select | T1: bara; T2: psia
95 | 6.1.6 | Cooling water maximum return pressure : | input data | select | input data | select |  |  |  |  | Select | T1: bara; T2: psia
96 | 6.1.6 | Cooling water design pressure : | input data | select | input data | select |  |  |  |  | Select | T1: bara; T2: psia
97 | 6.1.6 | Maximum allowable pressure drop across package : | input data | select | input data | select |  |  |  |  | Select | T1: bar; T2: psi
98 | 6.1.6 | Cooling water source : | input data |  | input data
99 | 6.1.6 | Cooling water fouling factor : | input data | select | input data | select |  |  |  |  | Select | T1: m²·K/W; T2: h·ft²·°F/Btu
100 | 6.1.6 | Cooling water chloride concentration : | input data | mg/kg | input data | mg/kg
101 |  | Noise specification
102 | 6.1.3.4, 6.1.3.5 | Noise data sheet attached : | select |  | select | [5 empty] | Select | T1: yes; T2: no
103 | 6.1.3.4 | Maximum allowable sound power level : | input data | dBA | input data | dBA
104 |  | Acoustic insulation : | select |  | select | [5 empty] | Select | T1: yes; T2: no
105 |  | Acoustic enclosure : | select |  | select | [5 empty] | Select | T1: yes; T2: no
106 | 6.1.3.1, 6.1.3.4, 6.1.3.5 | Noise threshold, sound pressure level, Lp at 1 m : | input data | dBA | input data | dBA
107 | 6.1.3.5 | Job blow-off silencer used in noise test : | select |  | select | [5 empty] | Select | T1: yes; T2: no
108 |  | Construction features
109 |  | Compressor impeller diameters and pinion speeds
110 | 6.7.1.2 | Rated input speed : | input data | r/min | input data | r/min
111 | 6.7.1.2, 6.7.1.3 | Bullgear critical speed : | input data | r/min | input data | r/min
112 | 6.7.1.2, 6.7.1.3 | 1st stage pinion first pinion critical speed : | input data | r/min | input data | r/min
113 | 6.7.1.2, 6.7.1.3 | 1st stage pinion second pinion critical speed : | input data | r/min | input data | r/min
114 | 6.7.1.2, 6.7.1.3 | 2nd stage pinion first pinion critical speed : | input data | r/min | input data | r/min
115 | 6.7.1.2, 6.7.1.3 | 2nd stage pinion second pinion critical speed : | input data | r/min | input data | r/min
116 | 6.7.1.2, 6.7.1.3 | 3rd stage pinion first pinion critical speed : | input data | r/min | input data | r/min
117 | 6.7.1.2, 6.7.1.3 | 3rd stage pinion second pinion critical speed : | input data | r/min | input data | r/min
118 | 6.7.1.2, 6.7.1.3 | 4th stage pinion first pinion critical speed : | input data | r/min | input data | r/min
119 | 6.7.1.2, 6.7.1.3 | 4th stage pinion second pinion critical speed : | input data | r/min | input data | r/min
120 | 6.7.1.2, 6.7.1.3 | Other undesirable pinion first critical speed : | input data | r/min | input data | r/min
121 | 6.7.1.2, 6.7.1.3 | Other undesirable pinion second critical speed : | input data | r/min | input data | r/min
122 | 6.7.1.2 | 1st stage operating speed : | input data | r/min | input data | r/min
123 |  | 1st stage impeller diameter : | input data | select | input data | select |  |  |  |  | Select | T1: mm; T2: in.
124 |  | 1st stage tip speed : | input data | select | input data | select |  |  |  |  | Select | T1: m/s; T2: ft/s
125 | 6.7.1.2 | 2nd stage operating speed : | input data | r/min | input data | r/min
126 |  | 2nd stage impeller diameter : | input data | select | input data | select |  |  |  |  | Select | T1: mm; T2: in.
127 |  | 2nd stage tip speed : | input data | select | input data | select |  |  |  |  | Select | T1: m/s; T2: ft/s
128 | 6.7.1.2 | 3rd stage operating speed : | input data | r/min | input data | r/min
129 |  | 3rd stage impeller diameter : | input data | select | input data | select |  |  |  |  | Select | T1: mm; T2: in.
130 |  | 3rd stage tip speed : | input data | select | input data | select |  |  |  |  | Select | T1: m/s; T2: ft/s
131 | 6.7.1.2 | 4th stage operating speed : | input data | r/min | input data | r/min
132 |  | 4th stage impeller diameter : | input data | select | input data | select |  |  |  |  | Select | T1: mm; T2: in.
133 |  | 4th stage tip speed : | input data | select | input data | select |  |  |  |  | Select | T1: m/s; T2: ft/s
134 |  | Impellers
135 |  | Number of impellers : | input data |  | input data
136 | 6.10.2.4, 6.5.2.1 | 1st stage impeller material : | input data |  | input data
137 | 6.5.2.2 | 1st stage impeller type : | select |  | select | [5 empty] | Select | s1-open | closed | semi-open | s2-radial | backward leaning | other
138 | 6.10.2.1, 6.5.2.1 | 1st stage impeller construction : | input data |  | input data
139 | 6.10.2.4, 6.5.2.1 | 2nd stage impeller material : | input data |  | input data
140 | 6.5.2.2 | 2nd stage impeller type : | select |  | select | [5 empty] | Select | s1-open | closed | semi-open | s2-radial | backward leaning | other
141 | 6.5.2.1 | 2nd stage impeller construction : | input data |  | input data
142 | 6.10.2.4, 6.5.2.1 | 3rd stage impeller material : | input data |  | input data
143 | 6.5.2.2 | 3rd stage impeller type : | select |  | select | [5 empty] | Select | s1-open | closed | semi-open | s2-radial | backward leaning | other
144 | 6.5.2.1 | 3rd stage impeller construction : | input data |  | input data
145 | 6.10.2.4, 6.5.2.1 | 4th stage impeller material : | input data |  | input data
146 | 6.5.2.2 | 4th stage impeller type : | select |  | select | [5 empty] | Select | s1-open | closed | semi-open | s2-radial | backward leaning | other
147 | 6.5.2.1 | 4th stage impeller construction : | input data |  | input data
148 | 6.5.2.2 | Method of impeller attachment : | input data |  | input data
149 |  | Compressor casing
150 |  | Compressor gearbox casing split : | input data |  | input data
151 | 6.10.1.9, 6.10.2.4, 6.10.4, 6.2.1 | Compressor casing material : | input data |  | input data
152 | 6.2.2 | 1st stage compressor maximum allowable working pressure : | input data | select | input data | select |  |  |  |  | Select | T1: barg; T2: psig
153 |  | 1st stage compressor hydrotest pressure : | input data | select | input data | select |  |  |  |  | Select | T1: barg; T2: psig
154 | 6.2.2 | 1st stage compressor maximum operating temperature : | input data | select | input data | select |  |  |  |  | Select | bar: T1 to T2
155 | 6.2.2 | 2nd stage compressor maximum allowable working pressure : | input data | select | input data | select |  |  |  |  | Select | T1: barg; T2: psig
156 |  | 2nd stage compressor hydrotest pressure : | input data | select | input data | select |  |  |  |  | Select | T1: barg; T2: psig
157 | 6.2.2 | 2nd stage compressor maximum operating temperature : | input data | select | input data | select |  |  |  |  | Select | bar: T1 to T2
158 | 6.2.2 | 3rd stage compressor maximum allowable working pressure : | input data | select | input data | select |  |  |  |  | Select | T1: barg; T2: psig
159 |  | 3rd stage compressor hydrotest pressure : | input data | select | input data | select |  |  |  |  | Select | T1: barg; T2: psig
160 | 6.2.2 | 3rd stage compressor maximum operating temperature : | input data | select | input data | select |  |  |  |  | Select | bar: T1 to T2
161 | 6.2.2 | 4th stage compressor maximum allowable working pressure : | input data | select | input data | select |  |  |  |  | Select | T1: barg; T2: psig
162 |  | 4th stage compressor hydrotest pressure : | input data | select | input data | select |  |  |  |  | Select | T1: barg; T2: psig
163 | 6.2.2 | 4th stage compressor maximum operating temperature : | input data | select | input data | select |  |  |  |  | Select | bar: T1 to T2
164 |  | Corrosion or erosion resistant internal coating of volute : | select |  | select | [5 empty] | Select | T1: vendor's standard; T2: required; T3: not required
165 | 6.10.5.1 | Diffuser material : | select |  | select | [5 empty] | Select | T1: carbon steel; T2: stainless steel
166 |  | Minimum design metal temperature (MDMT) : | input data | select | input data | select |  |  |  |  | Select | bar: T1 to T2
167 |  | Welded connection non-destructive examination : | select |  | select | [5 empty] | Select | radiographic | magnetic particle | liquid penetrant | not applicable
168 |  | Compressor bearings and bearing housing
169 |  | Stage radial bearings
170 |  | 1st stage radial bearing type : | select |  | select | [5 empty] | Select | T1: sleeve; T2: tilt pad; T3: other
171 |  | 1st stage radial bearing allowable load : | input data | select | input data | select |  |  |  |  | Select | bar: T1 to T2
172 |  | 1st stage radial bearing actual load : | input data | select | input data | select |  |  |  |  | Select | bar: T1 to T2
173 |  | 2nd stage radial bearing type : | select |  | select | [5 empty] | Select | T1: sleeve; T2: tilt pad; T3: other
174 |  | 2nd stage radial bearing allowable load : | input data | select | input data | select |  |  |  |  | Select | bar: T1 to T2
175 |  | 2nd stage radial bearing actual load : | input data | select | input data | select |  |  |  |  | Select | bar: T1 to T2
176 |  | 3rd stage radial bearing type : | select |  | select | [5 empty] | Select | T1: sleeve; T2: tilt pad; T3: other
177 |  | 3rd stage radial bearing allowable load : | input data | select | input data | select |  |  |  |  | Select | bar: T1 to T2
178 |  | 3rd stage radial bearing actual load : | input data | select | input data | select |  |  |  |  | Select | bar: T1 to T2
179 |  | 4th stage radial bearing type : | select |  | select | [5 empty] | Select | T1: sleeve; T2: tilt pad; T3: other
180 |  | 4th stage radial bearing allowable load : | input data | select | input data | select |  |  |  |  | Select | bar: T1 to T2
181 |  | 4th stage radial bearing actual load : | input data | select | input data | select |  |  |  |  | Select | bar: T1 to T2
182 | 6.12.12 | Fitted with bearing metal temperature sensors : | select |  | select | [5 empty] | Select | T1: yes; T2: no
183 | 7.4.4.7 | Number of bearing metal temperature sensors per bearing : | input data |  | input data
184 |  | Pinion thrust bearings
185 | 6.8.3.1 | 1st stage pinion thrust bearing type : | select |  | select | [5 empty] | Select | T1: tapered land; T2: tilt pad; T3: other
186 | 6.8.3.1 | 1st stage pinion thrust bearing allowable load : | input data | select | input data | select |  |  |  |  | Select | bar: T1 to T2
187 | 6.8.3.1 | 1st stage pinion thrust bearing actual load : | input data | select | input data | select |  |  |  |  | Select | bar: T1 to T2
188 | 6.8.3.1 | 1st stage pinion thrust bearing thrust collar : | select |  | select | [5 empty] | Select | T1: integral; T2: replaceable
189 | 6.8.3.1 | 2nd stage pinion thrust bearing type : | select |  | select | [5 empty] | Select | T1: tapered land; T2: tilt pad; T3: other
190 | 6.8.3.1 | 2nd stage pinion thrust bearing allowable load : | input data | select | input data | select |  |  |  |  | Select | bar: T1 to T2
191 | 6.8.3.1 | 2nd stage pinion thrust bearing actual load : | input data | select | input data | select |  |  |  |  | Select | bar: T1 to T2
192 | 6.8.3.1 | 2nd stage pinion thrust bearing thrust collar : | select |  | select | [5 empty] | Select | T1: integral; T2: replaceable
193 | 6.8.3.1 | 3rd stage pinion thrust bearing type : | select |  | select | [5 empty] | Select | T1: tapered land; T2: tilt pad; T3: other
194 | 6.8.3.1 | 3rd stage pinion thrust bearing allowable load : | input data | select | input data | select |  |  |  |  | Select | bar: T1 to T2
195 | 6.8.3.1 | 3rd stage pinion thrust bearing actual load : | input data | select | input data | select |  |  |  |  | Select | bar: T1 to T2
196 | 6.8.3.1 | 3rd stage pinion thrust bearing thrust collar : | select |  | select | [5 empty] | Select | T1: integral; T2: replaceable
197 | 6.8.3.1 | 4th stage pinion thrust bearing type : | select |  | select | [5 empty] | Select | T1: tapered land; T2: tilt pad; T3: other
198 | 6.8.3.1 | 4th stage pinion thrust bearing allowable load : | input data | select | input data | select |  |  |  |  | Select | bar: T1 to T2
199 | 6.8.3.1 | 4th stage pinion thrust bearing actual load : | input data | select | input data | select |  |  |  |  | Select | bar: T1 to T2
200 | 6.8.3.1 | 4th stage pinion thrust bearing thrust collar : | select |  | select | [5 empty] | Select | T1: integral; T2: replaceable
201 |  | Fitted with axial position probe : | select |  | select | [5 empty] | Select | T1: yes; T2: no
202 | 6.12.12, 7.4.4.7 | Fitted with bearing metal temperature sensors : | select |  | select | [5 empty] | Select | T1: yes; T2: no
203 | 7.4.4.7 | Number of bearing metal temperature sensors per bearing : | input data |  | input data
204 |  | Pinion bearing spans
205 |  | 1st pinion radial bearing span : | input data | select | input data | select |  |  |  |  | Select | bar: T1 to T2
206 |  | 2nd pinion radial bearing span : | input data | select | input data | select |  |  |  |  | Select | bar: T1 to T2
207 |  | 3rd pinion radial bearing span : | input data | select | input data | select |  |  |  |  | Select | bar: T1 to T2
208 |  | 4th pinion radial bearing span : | input data | select | input data | select |  |  |  |  | Select | bar: T1 to T2
209 |  | Integral gear housing
210 | 6.10.2.4 | Integral gear housing material : | input data |  | input data
211 |  | Integral gear housing split : | Horizontal |  | Horizontal | [5 empty] | Select | T1: radial; T2: horizontal
212 |  | Horizontally split casing : | required |  | required | [5 empty] | Select | T1: required; T2: not required
213 |  | Gear Unit
214 |  | Rated power at rated speed : | input data | select | input data | select |  |  |  |  | Select | bar: T1 to T2
215 |  | Actual AGMA service factor : | input data |  | input data
216 |  | Pinion shaft
217 |  | Shaft material : | input data |  | input data
218 |  | Shaft material hardness : | input data | select | input data | select |  |  |  |  | Select | T1: HBW; T2: HRC
219 |  | Shaft sleeve material : | input data |  | input data
220 |  | Bull gear radial bearing
221 |  | Radial bearing type : | input data |  | input data
222 |  | Radial bearing allowable loads : | input data | select | input data | select |  |  |  |  | Select | bar: T1 to T2
223 |  | Radial bearing actual loads : | input data | select | input data | select |  |  |  |  | Select | bar: T1 to T2
224 | 6.12.12 | Fitted with bearing metal temperature sensors : | select |  | select | [5 empty] | Select | T1: yes; T2: no
225 | 7.4.4.7 | Number of bearing metal temperature sensors per bearing : | input data |  | input data
226 |  | Bull gear thrust bearing
227 |  | Thrust bearing type : | input data |  | input data
228 |  | Thrust bearing location : | input data |  | input data
229 |  | Thrust bearing area : | input data | select | input data | select |  |  |  |  | Select | T1: mm²; T2: in.²
230 |  | Thrust collar : | select |  | select | [5 empty] | Select | T1: replaceable; T2: integral with shaft
231 |  | Thrust bearing allowable loads : | input data | select | input data | select |  |  |  |  | Select | bar: T1 to T2
232 |  | Thrust bearing actual loads : | input data | select | input data | select |  |  |  |  | Select | bar: T1 to T2
233 | 7.4.4.6.4, 7.4.4.6.5, 7.4.4.6.6 | Fitted with axial displacement probe : | select |  | select | [5 empty] | Select | T1: yes; T2: no
234 | 7.4.4.6.4 | Number of axial position probes per shaft : | input data |  | input data
235 | 6.12.12 | Fitted with bearing metal temperature sensors : | select |  | select | [5 empty] | Select | T1: yes; T2: no
236 | 7.4.4.7 | Number of bearing metal temperature sensors per bearing : | input data |  | input data
237 |  | Air end shaft seal
238 |  | Air end shaft seal type : | input data |  | input data
239 |  | Nozzle connections
240 |  | Package inlet connection flange size : | select |  | select | [5 empty] | Select | DN 20 | DN 25 | DN 40 | DN 50 | DN 80 | DN 100 | DN 115 | DN 150 | DN 200 | DN 250 | DN 300 | DN 350 | DN 400 | DN 450 | DN 500 | DN 550 | DN 600 | NPS ¾ | NPS 1 | NPS 1½ | NPS 2 | NPS 3 | NPS 4 | NPS 4½ | NPS 6 | NPS 8 | NPS 10 | NPS 12 | NPS 14 | NPS 16 | NPS 18 | NPS 20 | NPS 22 | NPS 24
241 |  | Package inlet connection flange type : | select |  | select | [5 empty] | Select | socket | slip-on | weld neck | other
242 |  | Package inlet connection flange facing : | select |  | select | [5 empty] | Select | T1: flat face; T2: raised face; T3: ring-joint
243 |  | Package inlet connection flange rating : | select |  | select | [5 empty] | Select | Cl-125 | Cl-150 | Cl-250 | Cl-300
244 |  | Package inlet connection position : | select |  | select | [5 empty] | Select | top | side | in-line | end | bottom | bell
245 |  | Package outlet connection flange size : | select |  | select | [5 empty] | Select | DN 20 | DN 25 | DN 40 | DN 50 | DN 80 | DN 100 | DN 115 | DN 150 | DN 200 | DN 250 | DN 300 | DN 350 | DN 400 | DN 450 | DN 500 | DN 550 | DN 600 | NPS ¾ | NPS 1 | NPS 1½ | NPS 2 | NPS 3 | NPS 4 | NPS 4½ | NPS 6 | NPS 8 | NPS 10 | NPS 12 | NPS 14 | NPS 16 | NPS 18 | NPS 20 | NPS 22 | NPS 24
246 |  | Package outlet connection flange type : | select |  | select | [5 empty] | Select | socket | slip-on | weld neck | other
247 |  | Package outlet connection flange facing : | select |  | select | [5 empty] | Select | T1: flat face; T2: raised face; T3: ring-joint
248 |  | Package outlet connection flange rating : | select |  | select | [5 empty] | Select | Cl-125 | Cl-150 | Cl-250 | Cl-300
249 |  | Package outlet connection position : | select |  | select | [5 empty] | Select | top | side | in-line | end | bottom | bell
250 |  | Inlet air filter outlet (off package) connection flange size : | select |  | select | [5 empty] | Select | DN 20 | DN 25 | DN 40 | DN 50 | DN 80 | DN 100 | DN 115 | DN 150 | DN 200 | DN 250 | DN 300 | DN 350 | DN 400 | DN 450 | DN 500 | DN 550 | DN 600 | NPS ¾ | NPS 1 | NPS 1½ | NPS 2 | NPS 3 | NPS 4 | NPS 4½ | NPS 6 | NPS 8 | NPS 10 | NPS 12 | NPS 14 | NPS 16 | NPS 18 | NPS 20 | NPS 22 | NPS 24
251 |  | Inlet air filter outlet (off package) connection flange type : | select |  | select | [5 empty] | Select | socket | slip-on | weld neck | other
252 |  | Inlet air filter outlet (off package) connection flange facing : | select |  | select | [5 empty] | Select | T1: flat face; T2: raised face; T3: ring-joint
253 |  | Inlet air filter outlet (off package) connection flange rating : | select |  | select | [5 empty] | Select | Cl-125 | Cl-150 | Cl-250 | Cl-300
254 |  | Inlet air filter outlet (off package) connection position : | select |  | select | [5 empty] | Select | top | side | in-line | end | bottom | bell
255 |  | Vibration detectors
256 |  | Vibration detector type : | input data |  | input data
257 |  | Number of vibration detectors at each pinion shaft bearing : | input data |  | input data
258 |  | Total number of vibration detectors on pinion shaft bearing : | input data |  | input data
259 |  | Number of vibration detectors at each driver bearing : | input data |  | input data
260 |  | Total number of vibration detectors on driver bearing : | input data |  | input data
261 |  | Bearing temperature monitor
262 | 6.12.13 | Compliance with API 670 : | select |  | select | [5 empty] | Select | T1: yes; T2: no
263 |  | Accelerometer
264 | 7.4.4.6.2 | Number per gear casing : | input data |  | input data
265 |  | Dynamics
266 | 6.7.2 | Critical lateral speeds proven by prior units : | select |  | select | [5 empty] | Select | T1: required; T2: not required
267 | 6.12.4, 6.12.5 | Damped unbalanced response analysis : | select |  | select | [5 empty] | Select | T1: required; T2: not required
268 | 6.12.6, 6.7.3.1 | Torsional vibration analysis of train : | select |  | select | [5 empty] | Select | T1: required; T2: not required
269 | 6.12.10, 6.12.8 | Residual unbalance worksheet : | select |  | select | [5 empty] | Select | T1: required; T2: not required
270 |  | Couplings
271 | 7.2.1.2 | Flexible element coupling type : | select |  | select | [5 empty] | Select | T1: disk pack; T2: diaphragm; T3: other
272 | 7.2.1.2 | Coupling disk material : | input data |  | input data
273 | 7.2.1.2 | Limited end-float : | select |  | select | [5 empty] | Select | T1: required; T2: not required
274 | 7.2.1.8 | Coupling rating at 1.0 safety factor : | input data |  | input data
275 | 7.2.1.8 | Actual safety factor : | input data |  | input data
276 |  | Coupling guards
277 |  | Coupling guard material : | input data |  | input data
278 | 7.2.2.2 | Coupling guard design standard : | select |  | select | [5 empty] | Select | T1: ANSI B11.19; T2: ISO 14120
279 |  | Base plate
280 |  | Common base plate under compressor, gear and driver : | select |  | select | [5 empty] | Select | T1: yes; T2: no
281 |  | Base plate design : | select |  | select | [5 empty] | Select | T1: grouted; T2: non-grouted
282 |  | Base plate type : | select |  | select | [5 empty] | Select | T1: drip rim; T2: entire baseplate drain pan; T3: partial drain pan
283 |  | Base plate support design : | select |  | select | [5 empty] | Select | T1: multi-point support; T2: three-point support
284 | 7.3.4, 7.3.4.2, 7.3.4.3 | Lifting lug design standard : | select |  | select | [5 empty] | Select | T1: EN 1993-1-8; T2: ASME BTH-1; T3: other
285 |  | Lifting beam supplied by vendor : | select |  | select | [5 empty] | Select | T1: yes; T2: no
286 | 7.3.4 | Certification for off-shore lift : | select |  | select | [5 empty] | Select | T1: required; T2: not required
287 |  | Base plate grout : | select |  | select | [5 empty] | Select | T1: epoxy; T2: cement; T3: other
288 |  | Painting and surface preparation
289 | 6.10.6.2, 6.10.6.5 | Offshore and marine coastal coating system : | select |  | select | [5 empty] | Select | T1: ISO 12944-9; T2: IOGP S-715
290 |  | Preparation for grout surfaces : | select |  | select | [5 empty] | Select | SSPC 6 | bare for field blast | inorganic zinc silicate coating | other | not applicable
291 |  | Lube oil system
292 |  | Oil cooler
293 | 6.9.7.1, 6.9.7.2 | Oil cooler type : | input data |  | input data
294 |  | Twin oil coolers : | select |  | select | [5 empty] | Select | T1: required; T2: not required
295 |  | Removable tube bundle : | select |  | select | [5 empty] | Select | T1: required; T2: not required
296 |  | Shell and tube exchanger designed to TEMA : | select |  | select | [5 empty] | Select | T1: required; T2: not required
297 | 7.6.9 | Pressure vessel design code : | select |  | select | [5 empty] | Select | T1: ASME BPVC Section VIII Div. 1; T2: EN 13445; T3: other
298 |  | ASME code stamp : | select |  | select | [5 empty] | Select | T1: required; T2: not required
299 |  | PED compliant : | select |  | select | [5 empty] | Select | T1: required; T2: not required
300 | 6.10.5.1 | Shell material : | input data |  | input data
301 | 6.10.5.1 | Channel/heads material : | input data |  | input data
302 | 6.10.5.1 | Channel covers material : | input data |  | input data
303 | 6.10.5.1 | Tube material : | input data |  | input data
304 | 6.10.5.1 | Tube sheet material : | input data |  | input data
305 | 6.10.5.1 | Tube supports / baffle material : | input data |  | input data
306 |  | Oil filters
307 |  | Oil filter element media : | input data |  | input data
308 |  | Oil filter core material : | input data |  | input data
309 |  | Oil filter housing material : | input data |  | input data
310 |  | Oil heater
311 | 6.9.9.2 | Oil heater type : | electric heater |  | electric heater | [5 empty] | Select | T1: steam heater; T2: electric heater
312 |  | Oil heater rating : | input data | select | input data | select |  |  |  |  | Select | T1: kW; T2: Btu/h
313 | 6.9.9.2 | Heater installed in sleeve : | select |  | select | [5 empty] | Select | T1: required; T2: not required
314 |  | Oil reservoir
315 | 6.9.9.1 | Oil reservoir retention time : | input data | min | input data | min
316 |  | Internal baffles : | select |  | select | [5 empty] | Select | T1: yes; T2: no
317 | 6.10.5.1, 6.9.5 | Oil reservoir material : | input data |  | input data
318 |  | Oil piping
319 |  | Material of lube oil piping upstream of lube oil filter : | input data |  | input data
320 |  | Lubricant
321 |  | Oil type : | select |  | select | [5 empty] | Select | T1: synthetic; T2: mineral
322 |  | Oil viscosity ISO grade : | input data |  | input data
323 |  | Pumps
324 |  | Main pump submerged : | select |  | select | [5 empty] | Select | T1: yes; T2: no
325 |  | Standby pump submerged : | select |  | select | [5 empty] | Select | T1: yes; T2: no
326 |  | Main pump driver : | select |  | select | [5 empty] | Select | T1: motor driven; T2: shaft driven
327 |  | Main pump casing material : | input data |  | input data
328 |  | Standby pump casing material : | input data |  | input data
329 |  | Inlet air filter and silencer
330 |  | Inlet air filter capacity : | input data | select | input data | select |  |  |  |  | Select | T1: m³/h; T2: ft³/h
331 | 7.7.1, 7.7.2 | Air inlet filter number of stages : | input data |  | input data
332 | 7.7.2 | Pulse jet type inlet filtration : | select |  | select | [5 empty] | Select | T1: yes; T2: no
333 |  | Clean pressure drop : | input data | select | input data | select |  |  |  |  | Select | T1: bar; T2: psi
334 | 7.8.2 | Inlet air filter material : | input data |  | input data
335 | 7.7.1, 7.7.2 | Filter mounted remotely from compressor at distance : | input data | select | input data | select |  |  |  |  | Select | bar: T1 to T2
336 | 7.7.2 | Filter elevation above grade : | input data | select | input data | select |  |  |  |  | Select | bar: T1 to T2
337 | 7.7.3, 7.7.4 | Air inlet silencer supplied : | select |  | select | [5 empty] | Select | T1: yes; T2: no
338 | 7.8.2 | Air inlet silencer material : | input data |  | input data
339 | 7.7.4 | Air inlet silencer mounting : | select |  | select | [5 empty] | Select | T1: horizontal; T2: vertical
340 |  | Discharge blowoff silencer
341 |  | Discharge blowoff silencer mounting : | select |  | select | [5 empty] | Select | T1: horizontal; T2: vertical; T3: either
342 |  | Discharge sound pressure level at 1.0 m (3.3 ft) : | input data | dBA | input data | dBA
343 |  | Intercoolers and aftercoolers
344 |  | General
345 |  | Intercooler location : | select |  | select | [5 empty] | Select | T1: on skid; T2: off skid
346 | 7.6.9 | Aftercooler location : | select |  | select | [5 empty] | Select | T1: on skid; T2: off skid
347 | 7.6.4 | Aftercooler type of cooling : | select |  | select | [5 empty] | Select | T1: air cooled; T2: water cooled
348 | 7.6.5 | Aftercooler design : | select |  | select | [5 empty] | Select | T1: integrated; T2: non-integrated
349 | 7.6.4 | Intercooler type of cooling : | required |  | required | [5 empty] | Select | T1: air cooled; T2: water cooled
350 |  | Intercooler design : | select |  | select | [5 empty] | Select | T1: integrated; T2: non-integrated
351 |  | Thermal relief valves for intercoolers and aftercoolers : | select |  | select | [5 empty] | Select | T1: required; T2: not required
352 |  | Construction
353 |  | Shell side corrosion allowance : | 1.5 | select | 1.5 | select |  |  |  |  | Select | T1: mm; T2: in.
354 | 7.6.6 | Tube material : | input data |  | input data
355 | 7.6.7,Table 2 | Fin material : | select |  | select | [5 empty] | Select | T1: aluminum without coating; T2: aluminum with coating; T3: same material as tube
356 | 7.6.6 | Shell material : | input data |  | input data
357 | 7.6.6 | Shell cover material : | input data |  | input data
358 | 7.6.6 | Channel or bonnet material : | input data |  | input data
359 | 7.6.6 | Channel cover material : | input data |  | input data
360 | 7.6.6 | Floating head cover material : | input data |  | input data
361 | 7.6.6 | Floating tube sheet material : | input data |  | input data
362 | 7.6.6 | Stationary tube sheet material : | input data |  | input data
363 |  | Cross-sectional baffles material : | input data |  | input data
364 |  | Longitudinal baffles material : | input data |  | input data
365 | 7.6.9 | Pressure vessel design code : | select |  | select | [5 empty] | Select | T1: ASME BPVC Section VIII Div. 1; T2: EN 13445; T3: other
366 |  | ASME code stamp : | select |  | select | [5 empty] | Select | T1: required; T2: not required
367 |  | PED compliant : | select |  | select | [5 empty] | Select | T1: required; T2: not required
368 |  | Provision of valves for backflushing of intercooler and aftercooler : | select |  | select | [5 empty] | Select | T1: required; T2: not required
369 |  | Controls and instrumentation
370 |  | Local control panel
371 | 7.4.1.2, 7.4.1.3, 7.4.3.2 | Panel enclosure ingress protection : | select |  | select | [5 empty] | Select | T1: NEMA Type 4X; T2: IP 65
372 |  | Panel features
373 |  | Vibration isolators : | select |  | select | [5 empty] | Select | T1: required; T2: not required
374 |  | Strip heaters : | select |  | select | [5 empty] | Select | T1: required; T2: not required
375 |  | Internal cooling : | select |  | select | [5 empty] | Select | T1: required; T2: not required
376 |  | Weatherhood : | select |  | select | [5 empty] | Select | T1: required; T2: not required
377 | 7.4.3.5 | Lighting : | select |  | select | [5 empty] | Select | T1: required; T2: not required
378 |  | Purge requirement
379 | 7.4.3.6 | Purge method : | select |  | select | [5 empty] | Select | T1: instrument air; T2: nitrogen; T3: none
380 | 7.4.3.6 | NFPA 496 purge type : | select |  | select | [5 empty] | Select | T1: X; T2: Y; T3: Z
381 |  | Control method
382 | 7.4.2.3, 7.4.2.1, 7.4.2.2, 7.4.3.1, 7.4.5.1.1 | Compressor capacity control mode : | variable inlet guide vanes |  | variable inlet guide vanes | [5 empty] | Select | inlet throttle device | damper | globe valve | butterfly valve | variable inlet guide vanes | other | not applicable
383 | 6.6.4, 7.4.2.1, 7.4.2.2, 7.4.3.1, 7.4.5.1.1 | Automatic dual control : | select |  | select | [5 empty] | Select | T1: required; T2: not required
384 |  | Control system requirements
385 | 6.6.4, 7.4.2.2, 7.4.2.8, 7.4.3.1, 7.4.5.1.1 | Unit operates in parallel : | select |  | select | [5 empty] | Select | T1: yes; T2: no
386 | 7.4.1.5, 7.4.2.7 | Communication protocol : | select |  | select | [5 empty] | Select | Modbus TCP/IP | Modbus RTU | Profibus DP | Ethernet IP | other
387 |  | Other requirements
388 | 7.4.1.1, 7.4.4.1 | Relief valve body material : | input data |  | input data
389 | 7.4.1.1, 7.4.4.1, 7.4.4.11 | Pressure transmitter isolation method : | select |  | select | [5 empty] | Select | T1: single block and bleed; T2: double block and bleed
390 | 7.4.4.3.2 | Thermowell minimum size : | select |  | select | [5 empty] | Select | T1: DN 20; T2: NPS ¾
391 |  | Air flow indication on local control panel : | select |  | select | [5 empty] | Select | T1: required; T2: not required
392 |  | Bearing metal temperature indication in control panel : | select |  | select | [5 empty] | Select | T1: required; T2: not required
393 |  | Shop inspections and test
394 | 8.3.4.1, 8.3.4.12.2 | Mechanical run test to include job air filter : | select |  | select | [5 empty] | Select | T1: yes; T2: no
395 | 8.3.4.1, 8.3.4.12.2 | Mechanical run test to include job intercooler : | select |  | select | [5 empty] | Select | T1: yes; T2: no
396 | 8.3.4.1, 8.3.4.12.2 | Mechanical run test to include job aftercooler : | select |  | select | [5 empty] | Select | T1: yes; T2: no
397 | 8.3.4.1 | Mechanical run test to include job oil system : | select |  | select | [5 empty] | Select | T1: yes; T2: no
398 | 8.3.4.1 | Mechanical run test to include job controls : | select |  | select | [5 empty] | Select | T1: yes; T2: no
399 | 8.2.3.2 | Bearing, seal and gear check : | select |  | select | [5 empty] | Select | T1: yes; T2: no
400 |  | Design requiring disassembly of pinion for bearing inspection : | select |  | select | [5 empty] | Select | T1: waive bearing inspection; T2: inspect bearing and retest
401 |  | Gear tooth magnetic particle examination : | select |  | select | [5 empty] | Select | T1: yes; T2: no
402 | 8.1.2 | Annex G checklist : | select |  | select | [5 empty] | Select | T1: applicable; T2: not applicable
403 |  | Shipment
404 |  | Delivery destination : | select |  | select | [5 empty] | Select | T1: domestic; T2: export
405 |  | Outdoor storage required : | select |  | select | [5 empty] | Select | yes - for 6 months | yes - for 12 months | yes - for other | no
406 |  | Weight
407 |  | Total weight of package : | input data | select | input data | select |  |  |  |  | Select | bar: T1 to T2
408 |  | Electric motor
409 |  | Design data
410 | 6.1.8.4, 7.1.2.1, 7.1.2.1.1, 7.1.2.1.2, 7.1.2.1.3, 7.1.2.1.4, 7.1.2.4.6 | Motor design standard : | select |  | select | [5 empty] | Select | IOGP S-703 | IOGP S-704 | IOGP S-733D | API 541 | API 547
411 | 7.1.2.2 | Rated voltage tolerance : | input data | % | input data | %
412 |  | Rated frequency tolerance : | input data | % | input data | %
413 | 7.1.1.3 | Starting condition : | select |  | select | [5 empty] | Select | full voltage | reduced voltage (80 %) | reduced voltage (90 %) | loaded | unloaded | vendor's standard
414 |  | Starting method : | direct on line |  | direct on line | [5 empty] | Select | T1: direct on line; T2: star delta
415 | 7.1.1.1 | Declared locked rotor current tolerance : | 20 | % | 20 | % |  |  |  |  | Select | T1: 20; T2: 10; T3: 0
416 |  | Specific starting requirement locked rotor current : | input data |  | input data
417 |  | Construction
418 | 7.1.2.3.1, 7.1.2.3.2 | Motor enclosure ingress protection : | IP55 |  | IP55 | [5 empty] | Select | T1: IP55; T2: IP56
419 |  | Ex- classification (in accordance with IEC 60079) : | select |  | select | [5 empty] | Select | safe area | non-sparking (ex-n) | increased safety (ex-e) | flameproof (ex-d)
420 |  | Temperature rise class at 1.0 SF : | select | °C | select | °C |  |  |  |  | Select | 55 | 80 | 115 | 130
421 |  | Motor enclosure design : | select |  | select | [5 empty] | Select | T1: TEFC; T2: TEAAC; T3: TEWAC
Note on C4: Specify the unique tag number for the equipment.
Note on C5: Functional description of the tag.
Note on C12: Select the CAS level to be applied in the QRS (IOGP S-612Q), Annex A. Default value : D
Note on C25: Specify value at inlet filter suction flange.
Note on C26: Specify value at inlet filter suction flange.
Note on C27: Specify value at inlet filter suction flange.
Note on C33: Specify the pressure at outlet of compressor final stage before aftercooler.
Note on C36: Maximum power required for the selected compressor running at the low ambient unthrottled case.
Note on C47: Select the location of the facility (offshore, marine coastal or onshore) where the equipment will be permanently installed.
Note on C49: The grade is onshore ground level or offshore cellar deck level.
Note on C61: Select the atmospheric corrosivity category in accordance with ISO 12944-2.
Note on C62: Specify the name assigned in accordance with ISO 3166-1.
Note on C63: Geographic location of the project within a country which will determine the applicability of local regulatory requirements.
Note on C68: The intake opening can be located opposite to the prevailing wind direction.
Note on C72: Select the hazardous zone in which the functional or physical object is expected to operate.
Note on C73: Select the gas group classification of the physical object in accordance with IEC 60079 or NFPA 70, 505.
Note on C74: Select the temperature classification of the physical object in accordance with IEC 60079 or NFPA 70, 505.
Note on C76: Select the hazardous classified location in which the functional or physical object is expected to operate.
Note on C77: Select for purposes of testing, approval, and area classification, various air mixtures (not oxygen-enriched) grouped in accordance with NFPA 70, 500.6 (A) and (B).
Note on C78: Select the temperature classification of the physical object in accordance with NFPA 70, 500.
Note on C90: Specify the cooling medium fluid e.g. seawater, glycol mixture.
Note on C98: Purchaser to specify whether seawater or fresh water is available.
Note on C106: Above this stated level, both purchaser and vendor need to complete IOGP S-717D (Procurement Data Sheet for Noise Emitting Equipment).
Note on C164: Vendor to confirm their standard in the 'Additional notes' column if this option 'vendor's standard' is selected.
Note on C211: Default value : Horizontal
Note on C212: Default value : required
Note on C268: If 'required' is selected, supplier to submit a torsional analysis report for purchaser review.
Note on C272: Specify the material grade.
Note on C277: Supplier to confirm the correct material for the application. Purchaser to specify whether a spark resistant material is required. This addresses API 672, 7.2.2.5 for the spark resistant option.
Note on C286: Third-party approved
Note on C294: Specify whether twin oil coolers are required.
Note on C311: Default value : electric heater
Note on C332: Refer to any unusual conditions specified in site data section of this data sheet.
Note on C334: Refer to IOGP S-612, Table 2 which gives a list of materials for the various components under different environmental conditions.
Note on C338: Refer to IOGP S-612, Table 2 which gives a list of materials for the various components under different environmental conditions.
Note on C349: When not provided by the package supplier, it will be technically more complicated. Default value : required
Note on C353: Default value : 1.5 mm
Note on C355: Specify fin material for intercooler and aftercooler.
Note on C368: Specify whether the provision of valves for the backflushing of intercooler and aftercooler is required.
Note on C382: Variable inlet guide vanes have lower power consumption compared to inlet throttling valve methods. Default value : variable inlet guide vanes
Note on C391: Specify whether air flow indication on the local control panel is required.
Note on C392: Specify whether the bearing metal temperature indication in control panel is required.
Note on C410: When the option ‘IOGP S-703’, ‘IOGP S-704’ or ‘IOGP S-733D’ is selected, it includes its respective data sheet that will replace the motor section of this data sheet.
Note on C414: Select the motor starting method for which the motor will be provided. Default value : direct on line
Note on C415: Select the accepted tolerance for declared locked rotor current tolerance. While the default is +20 % as per IEC 60034-1, Table 21, it is acknowledged that some projects may require a more stringent value. Default value : +20
Note on C416: Specify the specific locked rotor current. Expressed as per unit value of rated current (Is/In).
Note on C418: For exterior locations, select ingress protection class 'IP55' as a minimum. For environments with areas exposed to powerful water jets and deluge or offshore open deck , select ingress protection class 'IP56'. Default value : IP55

## Supplement
Row |  | IOGP S-612D (2.01) Procurement Data Sheet for Packaged, Integrally Geared Centrifugal Air Compressors (API) | Issue
2 | PURCHASE ORDER SPECIFIC REQUIREMENTS
3 | Delete this sheet if not required
4
5
6
9
8
9
10
11
12
13
14
15
16
17
18
19
20
21
22
23
24
25
26
27
28
29
30
31
32
33
34
35
36
37
38
39
40
41
42
43
44
45
46
47
48
49
50
51
52
53
54
55
56
57
58
59
60
61
62
63
64
65
66
67
68
69
70
71
72
73
74
75
76
77
78
79
80
81
82
83
84
85
86
87
88
89
90
91
92
93

## Guidance
IOGP S-612D (2.01) Procurement Data Sheet for
Packaged, Integrally Geared Centrifugal Air Compressors (API)
Guidance on the use of this procurement data sheet
To be used in conjunction with :
IOGP S-612 Supplementary Specification to API Standard 672 Packaged, Integrally Geared Centrifugal Air Compressors.
This procurement data sheet is designed to be used in MS Excel electronic format by the purchaser and the supplier.
This procurement data sheet, completed with requested values, should be delivered back to the purchaser by using the procurement data sheet template or other mutually agreed method.
Ref. Clause provides reference back to the parent standard or the supplementary specification where relevant.
Guidance specific to an item may be provided as a note in the description. This guidance is meant to provide a better understanding of the procurement data sheet item and/or an explanation of how to complete the input.
Additional notes may be used by the purchaser or supplier to provide additional information pertinent to the specification or supply of the equipment.
Issue should be used by the purchaser for revision purposes. After the first issue, for each subsequent revision of the procurement data sheet that is issued to suppliers for enquiry or purchase, the purchaser should use this column to denote that the data on a specific row has been updated since the previous revision. This enables the supplier to easily identify where changes have been made.
Default values (if applicable) have been set according to essential minimum requirements as an integral part of this specification and should only be changed where specific justification can be provided.
The Supplement worksheet is provided in an open format for application of specific items not covered in the main part of the procurement data sheet. This worksheet is not intended to modify requirements defined in the specification.
Purchaser requirement and Purchaser requirement UOM specify the functional and early design requirements of the equipment. Specified requirements allow the supplier to provide an offer to the purchaser.
Supplier offered value and Supplier offered UOM are used by the supplier to declare the offered value. Where the offered product characteristic differs from the Purchaser requirement, the cell shading is automatically updated (by conditional formatting) to highlight the deviation from the Purchaser requirement.
Requirement CFIHOS ID and Equipment CFIHOS ID are prepopulated and hidden in columns K and L of the procurement data sheet worksheet. The purpose of the CFIHOS IDs is to enable information exchange in a data-centric manner.
Legend
select | Purchaser completed, drop-down list of pre-defined values (may be prepopulated with a default value)
input data | Purchaser completed data entry
select | Supplier completed, drop-down list of pre-defined values
input data | Supplier completed data entry
select | Either supplier or purchaser completed, drop-down list of predefined values (may be prepopulated with a default value)
input data | Either supplier or purchaser completed data entry
select | Selection of units from a pre-defined drop-down list
select | No input expected
input data | No input expected
UOM | Fixed unit of measure
UOM | Fixed unit of measure
No unit of measure (null)
Configuration of purchaser and supplier input columns
The following table, to be read alongside the above legend, shows the possible combinations of relationships between purchaser requirement and supplier offered values.
Purchaser requirement |  | Purchaser requirement UOM | Supplier offered value | Supplier offered UOM
select |  | select | select | select
input data |  | select | input data | select
select |  | UOM | select | UOM
input data |  | UOM | input data | UOM
select |  |  | select
input data |  |  | input data
select |  | select | select | select
input data |  | select | input data | select
select |  | UOM | select | UOM
input data |  | UOM | input data | UOM
select |  |  | select
input data |  |  | input data
select |  | select | select | select
input data |  | select | input data | select
select |  | UOM | select | UOM
input data |  | UOM | input data | UOM
select |  |  | select
input data |  |  | input data