## Addendum 1
Date of issue:
January 2026
Affected publication:
IOGP S-613D, Procurement Data Sheet for Air Dryer Packages, Second Edition, June 2022
ADDENDUM 1
This addendum (Version 2.01) replaces Edition 2.0 published in June 2022.
NOTE: In addition to the updates listed below, minor editorial/typographical amendments may have been made.
List of updates
| Row | Column | Update
| 322 | All | New data sheet item "Pressure transmitter (or differential pressure transmitter) across each tower"
| 323 through 334 | Row | Rows 322 * through 333 * renumbered to 323 through 334
* Data from Edition 2.0.

## Front & Preliminaries
[5 empty] | SPECIFICATION | January 2026
[5 empty] | IOGP S-613D | Version 2.01
ADDENDUM 1 TO SECOND EDITION (JUNE 2022)
Procurement Data Sheet for
Air Dryer Packages
Revision history
| VERSION | DATE | PURPOSE
| 2.01 | January 2026 | Addendum 1
| 2 | June 2022 | Second Edition
| 1 | December 2018 | First Edition
Acknowledgements
This IOGP Specification was prepared by a Joint Industry Programme 33
Standardization of Equipment Specifications for Procurement organized
by IOGP with support by the World Economic Forum (WEF).
Disclaimer
Whilst every effort has been made to ensure the accuracy of the information
contained in this publication, neither IOGP nor any of its Members past present or
future warrants its accuracy or will, regardless of its or their negligence, assume
liability for any foreseeable or unforeseeable use made thereof, which liability is
hereby excluded. Consequently, such use is at the recipient’s own risk on the basis
that any use by the recipient constitutes agreement to the terms of this disclaimer.
The recipient is obliged to inform any subsequent recipient of such terms.
Please note that this publication is provided for informational purposes and
adoption of any of its recommendations is at the discretion of the user. Except as
explicitly stated otherwise, this publication must not be considered as a substitute
for government policies or decisions or reference to the relevant legislation relating
to information contained in it.
Where the publication contains a statement that it is to be used as an industry
standard, IOGP and its Members past, present, and future expressly disclaim all
liability in respect of all claims, losses or damages arising from the use or
application of the information contained in this publication in any industrial application.
Any reference to third party names is for appropriate acknowledgement of their
ownership and does not constitute a sponsorship or endorsement.
Copyright notice
The contents of these pages are © International Association of Oil & Gas Producers.
Permission is given to reproduce this report in whole or in part provided (i)
that the copyright of IOGP and (ii) the sources are acknowledged. All other rights are
reserved. Any other use requires the prior written permission of IOGP.
These Terms and Conditions shall be governed by and construed in accordance
with the laws of England and Wales. Disputes arising here from shall be exclusively
subject to the jurisdiction of the courts of England and Wales.
IOGP S-613D (2.01) Procurement Data Sheet for
Air Dryer Packages
Foreword
This specification was prepared under Joint Industry Programme 33 (JIP33) "Standardization of Equipment Specifications for Procurement" organized by the International Oil & Gas Producers Association (IOGP) with the support from the World Economic Forum (WEF). Companies from the IOGP membership participated in developing this specification to leverage and improve industry level standardization globally in the oil and gas sector. The work has developed a minimized set of supplementary requirements for procurement, with life cycle cost in mind, resulting in a common and jointly agreed specification, building on recognized industry and international standards.
Recent trends in oil and gas projects have demonstrated substantial budget and schedule overruns. The Oil and Gas Community within the World Economic Forum (WEF) has implemented a Capital Project Complexity (CPC) initiative which seeks to drive a structural reduction in upstream project costs with a focus on industry-wide, non-competitive collaboration and standardization. The CPC vision is to standardize specifications for global procurement for equipment and packages. JIP33 provides the oil and gas sector with the opportunity to move from internally to externally focused standardization initiatives and provide step change benefits in the sector's capital projects performance.
This specification has been developed in consultation with a broad user and supplier base to realize benefits from standardization and achieve significant project and schedule cost reductions.
The JIP33 work groups performed their activities in accordance with IOGP's Competition Law Guidelines (November 2020).
This second edition cancels and replaces the first edition published in December 2018. Due to technical writing requirements leading to extensive changes, this second edition should be treated as a new document.
IOGP S-613D (2.01) Procurement Data Sheet for
Air Dryer Packages
Introduction
The purpose of this procurement data sheet is to define purchaser specific requirements for the procurement of air dryer packages in accordance with IOGP S-613 for application in the petroleum and natural gas industries. The procurement data sheet provides project specific requirements where the specification requires the purchaser to define an application specific requirement. It also includes information required by the purchaser for technical evaluation purposes. Additional purchaser supplied documents can be listed in the procurement data sheet to define scope and technical requirements for enquiry and purchase of the equipment.
This procurement data sheet shall be used in conjunction with the specification (IOGP S-613), information requirements specification (IOGP S-613L) and quality requirements specification (IOGP S-613Q) which together comprise the full set of specification documents. The introduction section in the specification provides further information on the purpose of each of these documents and the order of precedence for their use.
JIP33 Specification for Procurement Documents Procurement Data Sheet

## Procurement Data Sheet
Row | IOGP S-613D (2.01) Procurement Data Sheet for Air Dryer Packages | [5 empty] | Issue
2 | Ref. Clause | Description | Purchaser requirement | Purchaser requirement UOM | Supplier offered value | Supplier offered UOM |  | Requirement CFIHOS ID | Equipment CFIHOS ID
3 |  | Identifier
4 | 5.10.11 | Tag number : | input data |  | input data
5 | 5.10.14 | Tag description : | input data |  | input data
6 |  | General
7 |  | Purpose of data sheet issuance : | select |  | select |  |  |  |  | Select | enquiry | purchase
8 |  | Units : | select |  | select |  |  |  |  | Select | SI | US customary
9 |  | Air dryer manufacturer : | input data |  | input data
10 |  | Air dryer model : | input data |  | input data
11 |  | Air dryer size : | input data |  | input data
12 |  | Air dryer type : | select |  | select |  |  |  |  | Select | desiccant | refrigeration | membrane
13 | 4.3.2.1 | Number of dryer packages required : | input data |  | input data
14 |  | Service : | select |  | select |  |  |  |  | Select | continuous | intermittent | standby
15 |  | Conformity assessment system (CAS) level : | D |  | D |  |  |  |  | Select | A | B | C | D
16 |  | Operational clearance and maintenance access requirements : | select |  | select |  |  |  |  | Select | purchaser's specification | vendor's standard
17 |  | Operating conditions
18 |  | Process data
19 |  | Normal delivered volume flow rate at reference conditions : | input data | select | input data | select |  |  |  | Select | Sm³/h | Scfm
20 | 5.4.1 | Maximum delivered volume flow rate at reference conditions : | input data | select | input data | select |  |  |  | Select | Sm³/h | Scfm
21 |  | Pressured dew point required : | input data | select | input data | select |  |  |  | Select | °C | °F
22 |  | Maximum allowable pressure drop across package : | input data | select | input data | select |  |  |  | Select | bar | psi
23 |  | Inlet conditions
24 |  | Normal inlet air volumetric flow at reference conditions : | input data | select | input data | select |  |  |  | Select | Sm³/h | Scfm
25 | 4.3.3, 5.2.10 | Maximum inlet air volumetric flow at reference conditions : | input data | select | input data | select |  |  |  | Select | Sm³/h | Scfm
26 | 5.2.10 | Minimum inlet pressure : | input data | select | input data | select |  |  |  | Select | barg | psig
27 | 5.2.10 | Maximum inlet pressure : | input data | select | input data | select |  |  |  | Select | barg | psig
28 |  | Minimum inlet temperature : | input data | select | input data | select |  |  |  | Select | °C | °F
29 | 5.2.10 | Maximum inlet temperature : | input data | select | input data | select |  |  |  | Select | °C | °F
30 | 5.2.10 | Relative humidity : | input data | % | input data | %
31 |  | Molecular weight : | input data |  | input data
32 |  | Specific heat ratio (Cp/Cv) : | input data |  | input data
33 |  | Inlet air density : | input data | select | input data | select |  |  |  | Select | kg/m³ | lb/ft³
34 |  | Dust concentration at filter inlet : | input data |  | input data
35 | 5.2.10 | Maximum moisture loading at inlet temperature and pressure : | input data | select | input data | select |  |  |  | Select | kg/h | lb/min
36 |  | Discharge conditions
37 |  | Discharge air pressure : | input data | select | input data | select |  |  |  | Select | barg | psig
38 |  | Discharge air temperature : | input data | select | input data | select |  |  |  | Select | °C | °F
39 |  | Location and site data
40 |  | Air dryer package location : | select |  | select |  |  |  |  | Select | indoors and heated | indoors and unheated | outdoors and under roof | outdoors and no roof
41 |  | Air dryer mount level : | grade |  | grade |  |  |  |  | Select | grade | mezzanine | other
42 |  | Localization required : | not required |  | not required |  |  |  |  | Select | winterization | tropicalization | not required
43 |  | Altitude above mean sea level : | input data | select | input data | select |  |  |  | Select | m | ft
44 |  | Maximum ambient temperature : | input data | select | input data | select |  |  |  | Select | °C | °F
45 |  | Minimum ambient temperature : | input data | select | input data | select |  |  |  | Select | °C | °F
46 |  | Relative humidity at maximum ambient temperature : | input data | % | input data | %
47 |  | Relative humidity at minimum ambient temperature : | input data | % | input data | %
48 | 6.1.2, 6.3.1 | Atmospheric corrosivity category : | select |  | select |  |  |  |  | Select | C1 | C2 | C3 | C4 | C5 | CX
49 |  | Blast load applicable : | select |  | select |  |  |  |  | Select | yes | no
50 |  | Blast over-pressure : | input data | select | input data | select |  |  |  | Select | bara | psia
51 |  | Duration of blast : | input data | ms | input data | ms
52 |  | Project country : | input data |  | input data
53 |  | Project region : | input data |  | input data
54 |  | Explosive atmosphere
55 |  | Hazardous area certification standard : | select |  | select |  |  |  |  | Select | IEC 60079 | NFPA 70 Art. 500 | NFPA 70 Art. 505
56 |  | IEC 60079 / NFPA 70, 505
57 |  | Explosion group : | select |  | select |  |  |  |  | Select | IIA | IIB | IIC
58 |  | Temperature class : | select |  | select |  |  |  |  | Select | T1 | T2 | T3 | T4 | T5 | T6
59 |  | Explosion hazard classification : | select |  | select |  |  |  |  | Select | non-hazardous | zone 2 | zone 1 | zone 0
60 |  | NFPA 70, 500
61 |  | Explosion group : | select |  | select |  |  |  |  | Select | Class I Group A | Class I Group B | Class I Group C | Class I Group D
62 |  | Temperature class : | select |  | select |  |  |  |  | Select | T1 | T2 | T2A | T2B | T2C | T2D | T3 | T3A | T3B | T3C | T4 | T4A | T5 | T6
63 |  | Explosion hazard classification : | select |  | select |  |  |  |  | Select | T1: non-hazardous; T2: division 2; T3: division 1
64 |  | Utility supply data
65 |  | Electrical compliance framework : | select |  | select |  |  |  |  | Select | T1: NECA; T2: NFPA; T3: IEC
66 |  | Electricity
67 |  | Motor voltage : | input data | V | input data | V
68 |  | Motor phase : | select |  | select |  |  |  |  | Select | T1: 3 phase; T2: 1 phase
69 |  | Supply frequency : | select | Hz | select | Hz |  |  |  | Select | T1: 50; T2: 60
70 |  | Heater voltage : | input data | V | input data | V
71 |  | Heater phase : | select |  | select |  |  |  |  | Select | T1: 3 phase; T2: 1 phase
72 |  | Control voltage : | input data | V | input data | V
73 |  | Control phase : | select |  | select |  |  |  |  | Select | T1: 3 phase; T2: 1 phase
74 |  | Cooling water
75 |  | Cooling water inlet temperature : | input data | select | input data | select |  |  |  | Select | bar: T1 to T2
76 |  | Cooling water maximum return temperature : | input data | select | input data | select |  |  |  | Select | bar: T1 to T2
77 |  | Cooling water design temperature : | input data | select | input data | select |  |  |  | Select | bar: T1 to T2
78 |  | Cooling water inlet pressure : | input data | select | input data | select |  |  |  | Select | T1: bara; T2: psia
79 |  | Cooling water maximum return pressure : | input data | select | input data | select |  |  |  | Select | T1: bara; T2: psia
80 |  | Cooling water design pressure : | input data | select | input data | select |  |  |  | Select | T1: bara; T2: psia
81 |  | Maximum allowable pressure drop across package : | input data | select | input data | select |  |  |  | Select | T1: bar; T2: psi
82 |  | Cooling water source : | input data |  | input data
83 |  | Cooling water fouling factor : | input data | select | input data | select |  |  |  | Select | T1: m²·K/W; T2: h·ft²·°F/Btu
84 |  | Cooling water chloride concentration : | input data | mg/kg | input data | mg/kg
85 |  | Steam heating
86 |  | Minimum steam inlet temperature : | input data | select | input data | select |  |  |  | Select | bar: T1 to T2
87 |  | Normal steam inlet temperature : | input data | select | input data | select |  |  |  | Select | bar: T1 to T2
88 |  | Maximum steam inlet temperature : | input data | select | input data | select |  |  |  | Select | bar: T1 to T2
89 |  | Minimum steam inlet pressure : | input data | select | input data | select |  |  |  | Select | T1: barg; T2: psig
90 |  | Normal steam inlet pressure : | input data | select | input data | select |  |  |  | Select | T1: barg; T2: psig
91 |  | Maximum steam inlet pressure : | input data | select | input data | select |  |  |  | Select | T1: barg; T2: psig
92 |  | Minimum steam outlet temperature : | input data | select | input data | select |  |  |  | Select | bar: T1 to T2
93 |  | Normal steam outlet temperature : | input data | select | input data | select |  |  |  | Select | bar: T1 to T2
94 |  | Maximum steam outlet temperature : | input data | select | input data | select |  |  |  | Select | bar: T1 to T2
95 |  | Minimum steam outlet pressure : | input data | select | input data | select |  |  |  | Select | T1: barg; T2: psig
96 |  | Normal steam outlet pressure : | input data | select | input data | select |  |  |  | Select | T1: barg; T2: psig
97 |  | Maximum steam outlet pressure : | input data | select | input data | select |  |  |  | Select | T1: barg; T2: psig
98 |  | Desiccant dryer performance
99 | 5.8.4 | Desiccant drying principle : | select |  | select |  |  |  |  | Select | heatless | heat regenerated (internal purge) | heat regenerated (external blower purge) | heat of compression
100 | 5.2.10 | Total drying cycle time : | input data | select | input data | select |  |  |  | Select | T1: h; T2: min
101 | 5.2.10 | Duration of drying per tower : | input data | select | input data | select |  |  |  | Select | T1: h; T2: min
102 |  | Duration of regeneration heating per tower : | input data | select | input data | select |  |  |  | Select | T1: h; T2: min
103 |  | Duration of regeneration cooling per tower : | input data | select | input data | select |  |  |  | Select | T1: h; T2: min
104 |  | Duration of moisture stripping per tower : | input data | select | input data | select |  |  |  | Select | T1: h; T2: min
105 |  | Duration of pressurization per tower : | input data | select | input data | select |  |  |  | Select | T1: min; T2: s
106 |  | Duration of depressurization per tower : | input data | select | input data | select |  |  |  | Select | T1: min; T2: s
107 | 5.2.9 | Desiccant material : | select |  | select |  |  |  |  | Select | silica gel | activated alumina | molecular sieve | other
108 |  | Heating medium : | select |  | select |  |  |  |  | Select | T1: electricity; T2: steam
109 |  | Cooling medium : | fresh / glycol water |  | fresh / glycol water |  |  |  |  | Select | T1: fresh / glycol water; T2: ambient air
110 |  | Purge flow rate at reference conditions : | input data | select | input data | select |  |  |  | Select | T1: Sm³/h; T2: Scfm
111 |  | Purge type : | select |  | select |  |  |  |  | Select | internal (dry air heatless) | internal (dry air heated) | internal (wet air heatless) | internal (wet air heated) | external blower (heated)
112 |  | Regeneration temperature : | input data | select | input data | select |  |  |  | Select | bar: T1 to T2
113 |  | Adsorption air velocity : | input data | select | input data | select |  |  |  | Select | T1: m/s; T2: ft/s
114 |  | Actual pressure drop across package (clean) : | input data | select | input data | select |  |  |  | Select | T1: bar; T2: psi
115 |  | Actual pressure drop across package (maximum) : | input data | select | input data | select |  |  |  | Select | T1: bar; T2: psi
116 |  | Pressure drop across pre-filter (clean) : | input data | select | input data | select |  |  |  | Select | T1: bar; T2: psi
117 |  | Pressure drop across pre-filter (maximum) : | input data | select | input data | select |  |  |  | Select | T1: bar; T2: psi
118 |  | Pressure drop across after-filter (clean) : | input data | select | input data | select |  |  |  | Select | T1: bar; T2: psi
119 |  | Pressure drop across after-filter (maximum) : | input data | select | input data | select |  |  |  | Select | T1: bar; T2: psi
120 |  | Dryer switching : | select |  | select |  |  |  |  | Select | T1: time based NEMA cycle; T2: dew point based; T3: time based NEMA cycle and dew point based
121 |  | Noise
122 |  | Noise data sheet attached : | select |  | select |  |  |  |  | Select | T1: yes; T2: no
123 | 7.3.5 | Noise threshold, sound pressure level, Lp at 1 m : | input data | dBA | input data | dBA
124 | 5.1.2 | Allowable sound power level at purge outlet silencer : | input data | dBA | input data | dBA
125 |  | Construction features
126 |  | General
127 | 6.2.1 | Lifting lug design standard : | select |  | select |  |  |  |  | Select | T1: EN 1993-1-8; T2: supplier's standard
128 | 6.2.1 | Structural welding code : | input data |  | input data
129 |  | Base plate design : | select |  | select |  |  |  |  | Select | T1: grouted; T2: non-grouted
130 |  | Base plate grout : | select |  | select |  |  |  |  | Select | T1: epoxy; T2: cement; T3: other
131 |  | Heat tracing : | select |  | select |  |  |  |  | Select | T1: required; T2: not required
132 |  | Insulation for winterization : | select |  | select |  |  |  |  | Select | T1: required; T2: not required
133 | 6.3.2, 6.3.9 | Offshore and marine coastal coating system : | select |  | select |  |  |  |  | Select | T1: ISO 12944-9; T2: IOGP S-715
134 |  | Relief valves may have bodies in a material other than steel : | select |  | select |  |  |  |  | Select | T1: yes; T2: no
135 |  | Thermal relief valves for components that can be isolated : | select |  | select |  |  |  |  | Select | T1: required; T2: not required
136 |  | Desiccant vessel
137 |  | Desiccant vessel design pressure : | input data | select | input data | select |  |  |  | Select | T1: barg; T2: psig
138 |  | Desiccant vessel design temperature : | input data | select | input data | select |  |  |  | Select | bar: T1 to T2
139 |  | Drying operating pressure : | input data | select | input data | select |  |  |  | Select | T1: barg; T2: psig
140 |  | Regeneration operating pressure : | input data | select | input data | select |  |  |  | Select | T1: barg; T2: psig
141 |  | Drying operating temperature : | input data | select | input data | select |  |  |  | Select | bar: T1 to T2
142 |  | Regeneration operating temperature : | input data | select | input data | select |  |  |  | Select | bar: T1 to T2
143 | 5.2.1 | Pressure vessel design code : | select |  | select |  |  |  |  | Select | T1: ASME BPVC Section VIII Div. 1; T2: EN 13445
144 | 5.2.1 | Pressure vessel conforms to IOGP S-619 : | select |  | select |  |  |  |  | Select | T1: yes; T2: no
145 |  | ASME Code stamp : | select |  | select |  |  |  |  | Select | T1: required; T2: not required
146 |  | PED compliant : | select |  | select |  |  |  |  | Select | T1: required; T2: not required
147 |  | Joint efficiency factor/radiography : | select |  | select |  |  |  |  | Select | T1: 1 / 100 %; T2: 0.85 / Spot
148 | Table 2 | Material of construction : | select |  | select |  |  |  |  | Select | T1: carbon steel (coated); T2: 316 stainless steel
149 |  | Minimum corrosion allowance : | input data | select | input data | select |  |  |  | Select | bar: T1 to T2
150 |  | Desiccant vessel height : | input data | select | input data | select |  |  |  | Select | bar: T1 to T2
151 |  | Desiccant vessel diameter : | input data | select | input data | select |  |  |  | Select | bar: T1 to T2
152 |  | Desiccant vessel wall thickness : | input data | select | input data | select |  |  |  | Select | bar: T1 to T2
153 |  | Adsorber bed depth : | input data | select | input data | select |  |  |  | Select | bar: T1 to T2
154 |  | Insulation for heat conservation : | select |  | select |  |  |  |  | Select | T1: yes; T2: no
155 |  | Insulation material : | input data |  | input data
156 |  | Insulation thickness : | input data | select | input data | select |  |  |  | Select | bar: T1 to T2
157 |  | Relief valve material : | select |  | select |  |  |  |  | Select | T1: carbon steel coated; T2: 316 stainless steel
158 |  | Wet air receiver
159 | 4.3.3 | Wet air receiver required : | select |  | select |  |  |  |  | Select | T1: required; T2: not required
160 |  | Wet air receiver design pressure : | input data | select | input data | select |  |  |  | Select | T1: barg; T2: psig
161 |  | Wet air receiver design temperature : | input data | select | input data | select |  |  |  | Select | bar: T1 to T2
162 |  | Pressure vessel design code : | select |  | select |  |  |  |  | Select | T1: ASME BPVC Section VIII Div. 1; T2: EN 13445
163 | 4.3.3 | Pressure vessel conforms to IOGP S-619 : | select |  | select |  |  |  |  | Select | T1: yes; T2: no
164 |  | ASME Code stamp : | select |  | select |  |  |  |  | Select | T1: required; T2: not required
165 |  | PED compliant : | select |  | select |  |  |  |  | Select | T1: required; T2: not required
166 |  | Joint efficiency factor/radiography : | select |  | select |  |  |  |  | Select | T1: 1 / 100 %; T2: 0.85 / Spot
167 |  | Material of construction : | select |  | select |  |  |  |  | Select | T1: carbon steel (coated); T2: 316 stainless steel
168 |  | Minimum corrosion allowance : | input data | select | input data | select |  |  |  | Select | bar: T1 to T2
169 |  | Internal coating : | select |  | select |  |  |  |  | Select | T1: yes; T2: no
170 | 4.3.3 | Wet air receiver height : | input data | select | input data | select |  |  |  | Select | bar: T1 to T2
171 | 4.3.3 | Wet air receiver diameter : | input data | select | input data | select |  |  |  | Select | bar: T1 to T2
172 |  | Wet air receiver wall thickness : | input data | select | input data | select |  |  |  | Select | bar: T1 to T2
173 |  | Relief valve material : | select |  | select |  |  |  |  | Select | T1: carbon steel coated; T2: 316 stainless steel
174 |  | Pre-filter
175 | 4.3.2.2, 5.3.1 | Number of pre-filters per dryer package : | 2 |  | 2 |  |  |  |  | Select | T1: 1; T2: 2
176 |  | Pre-filter design capacity at reference conditions : | input data | select | input data | select |  |  |  | Select | T1: Sm³/h; T2: Scfm
177 | 5.3.6 | Pre-filter solid particle filtration efficiency : | input data | % | input data | %
178 | 5.3.3 | Pre-filter water droplet removal efficiency : | input data | % | input data | %
179 | 5.3.6 | Solid particle removal size : | select | µm | select | µm |  |  |  | Select | T1: > 0.1; T2: > 0.5; T3: > 1.0
180 | 5.3.3 | Liquid droplet removal size : | select | µm | select | µm |  |  |  | Select | T1: > 0.3; T2: > 1.0; T3: > 10
181 |  | Pre-filter design pressure : | input data | select | input data | select |  |  |  | Select | T1: barg; T2: psig
182 |  | Pre-filter design temperature : | input data | select | input data | select |  |  |  | Select | bar: T1 to T2
183 | Table 2 | Pre-filter housing material : | select |  | select |  |  |  |  | Select | T1: carbon steel (coated); T2: 316 stainless steel
184 | Table 2 | Pre-filter element material : | input data |  | input data
185 |  | After-filter
186 | 4.3.2.2, 5.4.1 | Number of after-filters per dryer package : | 2 |  | 2 |  |  |  |  | Select | T1: 1; T2: 2
187 |  | After-filter design capacity at reference conditions : | input data | select | input data | select |  |  |  | Select | T1: Sm³/h; T2: Scfm
188 | 5.4.4 | Solid particle removal size : | select | µm | select | µm |  |  |  | Select | T1: > 0.1; T2: > 0.5; T3: > 1.0
189 |  | After-filter design pressure : | input data | select | input data | select |  |  |  | Select | T1: barg; T2: psig
190 |  | After-filter design temperature : | input data | select | input data | select |  |  |  | Select | bar: T1 to T2
191 | Table 2 | After-filter housing material : | select |  | select |  |  |  |  | Select | T1: carbon steel (coated); T2: 316 stainless steel
192 | Table 2 | After-filter element material : | input data |  | input data
193 |  | Regeneration air blower
194 |  | Number of air blowers per dryer package : | input data |  | input data
195 |  | Type of air blower : | select |  | select |  |  |  |  | Select | T1: centrifugal fan; T2: roots blower
196 |  | Air flow rate at reference conditions : | input data | select | input data | select |  |  |  | Select | T1: Sm³/h; T2: Scfm
197 |  | Air discharge pressure : | input data | select | input data | select |  |  |  | Select | T1: barg; T2: psig
198 |  | Air blower material : | input data |  | input data
199 |  | Air blower operating speed : | input data | r/min | input data | r/min
200 |  | Air blower motor standard : | select |  | select |  |  |  |  | Select | IEC 60034 | IEEE 841 | NEMA MG 1 | IOGP S-703 | IOGP S-733D
201 |  | Air blower motor power : | input data | select | input data | select |  |  |  | Select | bar: T1 to T2
202 |  | Air blower motor enclosure ingress protection : | IP55 |  | IP55 |  |  |  |  | Select | T1: IP55; T2: IP56
203 |  | Regeneration heater
204 | 5.5.2.1 | Heater required for the type of dryer : | select |  | select |  |  |  |  | Select | T1: required; T2: not required
205 | 5.2.12.1, 5.2.12.2, 5.2.12.3 | Mode of heating : | select |  | select |  |  |  |  | Select | T1: electric; T2: steam
206 |  | Number of heaters per dryer package : | input data |  | input data
207 |  | Pressure vessel design code : | select |  | select |  |  |  |  | Select | T1: ASME BPVC Section VIII Div. 1; T2: EN 13445
208 |  | ASME Code stamp : | select |  | select |  |  |  |  | Select | T1: required; T2: not required
209 |  | PED compliant : | select |  | select |  |  |  |  | Select | T1: required; T2: not required
210 |  | Inlet temperature : | input data | select | input data | select |  |  |  | Select | bar: T1 to T2
211 |  | Outlet temperature : | input data | select | input data | select |  |  |  | Select | bar: T1 to T2
212 |  | Power rating : | input data | select | input data | select |  |  |  | Select | bar: T1 to T2
213 |  | Heat flux : | input data | select | input data | select |  |  |  | Select | T1: W/m²; T2: W/ft²
214 |  | Power supply : | input data | V | input data | V
215 | Table 2 | Shell material : | select |  | select |  |  |  |  | Select | T1: coated carbon steel; T2: 316 stainless steel
216 |  | Channel material : | input data |  | input data
217 |  | Heating element material : | input data |  | input data
218 |  | Insulation material : | input data |  | input data
219 |  | Thermal relief valve provided : | select |  | select |  |  |  |  | Select | T1: yes; T2: no
220 |  | Thermal relief valve material : | select |  | select |  |  |  |  | Select | T1: carbon steel coated; T2: 316 stainless steel
221 |  | Method of temperature control : | on/off control by thermostat |  | on/off control by thermostat |  |  |  |  | Select | T1: on/off control by thermostat; T2: thyristor control panel
222 |  | Control element for heater temperature control : | select |  | select |  |  |  |  | Select | T1: TT; T2: TSH; T3: TIC
223 | 5.5.2.1 | Heater redundant control : | select |  | select |  |  |  |  | Select | T1: yes; T2: no
224 | 5.5.2.1 | Heater overtemperature protection : | select |  | select |  |  |  |  | Select | T1: TSHH; T2: TT
225 |  | Steam heated exchanger tubes
226 |  | Steam heated exchanger tube outside diameter : | input data | select | input data | select |  |  |  | Select | bar: T1 to T2
227 |  | Steam heated exchanger tube average wall thickness : | input data | select | input data | select |  |  |  | Select | bar: T1 to T2
228 |  | Steam heated exchanger tube length : | input data | select | input data | select |  |  |  | Select | bar: T1 to T2
229 |  | Steam heated exchanger tube pitch : | input data | select | input data | select |  |  |  | Select | bar: T1 to T2
230 |  | Steam heated exchanger tube material : | select |  | select |  |  |  |  | Select | T1: 316 stainless steel; T2: 90/10 CuNi; T3: admiralty brass
231 |  | Steam heated exchanger tube sheet material : | input data |  | input data
232 |  | Steam heated regeneration heater
233 |  | Design pressure : | input data | select | input data | select |  |  |  | Select | T1: Barg; T2: psig
234 |  | Maximum design temperature : | input data | select | input data | select |  |  |  | Select | bar: T1 to T2
235 |  | Minimum design temperature : | input data | select | input data | select |  |  |  | Select | bar: T1 to T2
236 |  | Tubesheet corrosion allowance : | input data | select | input data | select |  |  |  | Select | bar: T1 to T2
237 |  | Pressure at inlet : | input data | select | input data | select |  |  |  | Select | T1: Barg; T2: psig
238 |  | Allowable pressure drop : | input data | select | input data | select |  |  |  | Select | T1: Bar; T2: psi
239 |  | Regeneration cooler
240 | 5.8.1, 5.8.2, 5.8.4 | Cooler required for the type of dryer : | select |  | select |  |  |  |  | Select | T1: required; T2: not required
241 | 5.8.1 | Mode of cooling : | select |  | select |  |  |  |  | Select | T1: water cooled; T2: air cooled
242 |  | Design duty : | input data | select | input data | select |  |  |  | Select | T1: kW; T2: btu/h
243 |  | Pressure vessel design code : | select |  | select |  |  |  |  | Select | T1: ASME BPVC Section VIII Div. 1; T2: EN 13445
244 |  | TEMA C compliant : | select |  | select |  |  |  |  | Select | T1: yes; T2: no
245 | 5.8.1 | Cooling medium for water cooled unit : | select |  | select |  |  |  |  | Select | T1: fresh water; T2: glycol-water mix; T3: sea water
246 | Table 2 | Shell material : | select |  | select |  |  |  |  | Select | T1: coated carbon steel; T2: stainless steel
247 |  | Channel material : | input data |  | input data
248 |  | Regeneration cooler performance
249 |  | Regeneration cooler shell side fluid name : | input data |  | input data
250 |  | Regeneration cooler shell side fluid flow rate : | input data | select | input data | select |  |  |  | Select | T1: Sm³/h; T2: Scfm
251 |  | Regeneration cooler shell side inlet temperature : | input data | select | input data | select |  |  |  | Select | bar: T1 to T2
252 |  | Regeneration cooler shell side outlet temperature : | input data | select | input data | select |  |  |  | Select | bar: T1 to T2
253 |  | Regeneration cooler shell side fouling resistance : | input data | select | input data | select |  |  |  | Select | T1: m²·K/W; T2: h·ft²·°F/Btu
254 |  | Regeneration cooler shell side heat transfer coefficient : | input data | select | input data | select |  |  |  | Select | T1: W/m²K; T2: Btu/h·ft²·°F
255 |  | Regeneration cooler shell side allowable pressure drop : | input data | select | input data | select |  |  |  | Select | T1: bar; T2: psi
256 |  | Regeneration cooler shell side calculated pressure drop : | input data | select | input data | select |  |  |  | Select | T1: bar; T2: psi
257 |  | Regeneration cooler tube side fluid name : | input data |  | input data
258 |  | Regeneration cooler tube side fluid flow rate : | input data | select | input data | select |  |  |  | Select | T1: m³/h; T2: usgpm
259 |  | Regeneration cooler tube side inlet temperature : | input data | select | input data | select |  |  |  | Select | bar: T1 to T2
260 |  | Regeneration cooler tube side outlet temperature : | input data | select | input data | select |  |  |  | Select | bar: T1 to T2
261 |  | Regeneration cooler tube side fouling resistance : | input data | select | input data | select |  |  |  | Select | T1: m²·K/W; T2: h·ft²·°F/Btu
262 |  | Regeneration cooler tube side heat transfer coefficient : | input data | select | input data | select |  |  |  | Select | T1: W/m²K; T2: Btu/h·ft²·°F
263 |  | Regeneration cooler tube side allowable pressure drop : | input data | select | input data | select |  |  |  | Select | T1: bar; T2: psi
264 |  | Regeneration cooler tube side calculated pressure drop : | input data | select | input data | select |  |  |  | Select | T1: bar; T2: psi
265 |  | Regeneration cooler tubes
266 |  | Regeneration cooler tube outside diameter : | input data | select | input data | select |  |  |  | Select | bar: T1 to T2
267 |  | Regeneration cooler tube average wall thickness : | input data | select | input data | select |  |  |  | Select | bar: T1 to T2
268 |  | Regeneration cooler tube length : | input data | select | input data | select |  |  |  | Select | bar: T1 to T2
269 |  | Regeneration cooler tube pitch : | input data | select | input data | select |  |  |  | Select | bar: T1 to T2
270 | Table 2 | Regeneration cooler tube material : | select |  | select |  |  |  |  | Select | T1: 316 stainless steel; T2: 90/10 CuNi; T3: admiralty brass
271 |  | Regeneration cooler tube sheet material : | input data |  | input data
272 |  | Nozzle connections
273 |  | Threaded connection standard : | select |  | select |  |  |  |  | Select | T1: ASME B1.20.1; T2: ISO 7-1
274 | 5.7.3, 5.7.4, 5.7.5 | Package inlet connection flange size : | select |  | select |  |  |  |  | Select | DN 20 | DN 25 | DN 40 | DN 50 | DN 80 | DN 100 | DN 115 | DN 150 | DN 200 | DN 250 | DN 300 | DN 350 | DN 400 | DN 450 | DN 500 | DN 550 | DN 600 | NPS ¾ | NPS 1 | NPS 1½ | NPS 2 | NPS 3 | NPS 4 | NPS 4½ | NPS 6 | NPS 8 | NPS 10 | NPS 12 | NPS 14 | NPS 16 | NPS 18 | NPS 20 | NPS 22 | NPS 24
275 | 5.7.2, 5.7.3, 5.7.4, 5.7.7 | Package inlet connection flange type : | select |  | select |  |  |  |  | Select | socket | slip-on | weld neck | other
276 | 5.7.2 | Package inlet connection flange facing : | select |  | select |  |  |  |  | Select | T1: flat face; T2: raised face; T3: ring-joint
277 | 5.7.11, 5.7.2 | Package inlet connection flange rating : | select |  | select |  |  |  |  | Select | Cl-125 | Cl-150 | Cl-250 | Cl-300
278 | 5.7.3, 5.7.4, 5.7.5 | Package outlet connection flange size : | select |  | select |  |  |  |  | Select | DN 20 | DN 25 | DN 40 | DN 50 | DN 80 | DN 100 | DN 115 | DN 150 | DN 200 | DN 250 | DN 300 | DN 350 | DN 400 | DN 450 | DN 500 | DN 550 | DN 600 | NPS ¾ | NPS 1 | NPS 1½ | NPS 2 | NPS 3 | NPS 4 | NPS 4½ | NPS 6 | NPS 8 | NPS 10 | NPS 12 | NPS 14 | NPS 16 | NPS 18 | NPS 20 | NPS 22 | NPS 24
279 | 5.7.2, 5.7.3, 5.7.4, 5.7.7 | Package outlet connection flange type : | select |  | select |  |  |  |  | Select | socket | slip-on | weld neck | other
280 | 5.7.2 | Package outlet connection flange facing : | select |  | select |  |  |  |  | Select | T1: flat face; T2: raised face; T3: ring-joint
281 | 5.7.11, 5.7.2 | Package outlet connection flange rating : | select |  | select |  |  |  |  | Select | Cl-125 | Cl-150 | Cl-250 | Cl-300
282 | 5.7.3, 5.7.4, 5.7.5 | Cooling water inlet flange size : | select |  | select |  |  |  |  | Select | DN 20 | DN 25 | DN 40 | DN 50 | DN 80 | DN 100 | DN 115 | DN 150 | DN 200 | DN 250 | DN 300 | DN 350 | DN 400 | DN 450 | DN 500 | DN 550 | DN 600 | NPS ¾ | NPS 1 | NPS 1½ | NPS 2 | NPS 3 | NPS 4 | NPS 4½ | NPS 6 | NPS 8 | NPS 10 | NPS 12 | NPS 14 | NPS 16 | NPS 18 | NPS 20 | NPS 22 | NPS 24
283 | 5.7.2, 5.7.3, 5.7.4, 5.7.7 | Cooling water inlet flange type : | select |  | select |  |  |  |  | Select | socket | slip-on | weld neck | other
284 | 5.7.2 | Cooling water inlet flange facing : | select |  | select |  |  |  |  | Select | T1: flat face; T2: raised face; T3: ring-joint
285 | 5.7.11, 5.7.2 | Cooling water inlet flange rating : | select |  | select |  |  |  |  | Select | Cl-125 | Cl-150 | Cl-250 | Cl-300
286 | 5.7.3, 5.7.4, 5.7.5 | Cooling water outlet flange size : | select |  | select |  |  |  |  | Select | DN 20 | DN 25 | DN 40 | DN 50 | DN 80 | DN 100 | DN 115 | DN 150 | DN 200 | DN 250 | DN 300 | DN 350 | DN 400 | DN 450 | DN 500 | DN 550 | DN 600 | NPS ¾ | NPS 1 | NPS 1½ | NPS 2 | NPS 3 | NPS 4 | NPS 4½ | NPS 6 | NPS 8 | NPS 10 | NPS 12 | NPS 14 | NPS 16 | NPS 18 | NPS 20 | NPS 22 | NPS 24
287 | 5.7.2, 5.7.3, 5.7.4, 5.7.7 | Cooling water outlet flange type : | select |  | select |  |  |  |  | Select | socket | slip-on | weld neck | other
288 | 5.7.2 | Cooling water outlet flange facing : | select |  | select |  |  |  |  | Select | T1: flat face; T2: raised face; T3: ring-joint
289 | 5.7.11, 5.7.2 | Cooling water outlet flange rating : | select |  | select |  |  |  |  | Select | Cl-125 | Cl-150 | Cl-250 | Cl-300
290 |  | Controls and instrumentation
291 |  | Control system requirements
292 | 4.3.1.1 | Control method : | select |  | select |  |  |  |  | Select | T1: automatic; T2: semi-automatic; T3: automatic with manual override
293 | 4.3.1.1 | Unit operates in parallel : | select |  | select |  |  |  |  | Select | T1: yes; T2: no
294 |  | Controller type : | select |  | select |  |  |  |  | Select | T1: PLC; T2: microprocessor
295 |  | Controller type of communication with purchaser's DCS : | select |  | select |  |  |  |  | Select | T1: single; T2: redundant
296 | 5.6.1.2, 5.6.2.13, 5.6.2.14, 5.6.2.15 | Communication protocol : | 4-20mA with HART |  | 4-20mA with HART |  |  |  |  | Select | T1: 4-20mA with HART; T2: FOUNDATION Fieldbus; T3: PROFIBUS
297 |  | Dew point analyzer transmitter
298 | 4.3.2.4 | Number of dew point analyzer transmitters per package : | input data |  | input data
299 |  | Type of probe : | input data |  | input data
300 |  | Transmitter output : | 4-20mA with HART |  | 4-20mA with HART |  |  |  |  | Select | T1: 4-20mA with HART; T2: FOUNDATION Fieldbus; T3: PROFIBUS
301 |  | Warm up time : | input data | s | input data | s
302 |  | Supply voltage : | input data | V | input data | V
303 |  | Sampling system required : | select |  | select |  |  |  |  | Select | T1: yes; T2: no
304 |  | Local control panel
305 |  | Local control panel enclosure ingress protection : | select |  | select |  |  |  |  | Select | T1: NEMA 250 Type 4X; T2: IEC 60529 IP 65
306 | Table 2 | Local control panel material : | select |  | select |  |  |  |  | Select | T1: carbon steel (coated); T2: 316 stainless steel
307 |  | Local control panel vibration isolators : | select |  | select |  |  |  |  | Select | T1: required; T2: not required
308 |  | Local control panel strip heaters : | select |  | select |  |  |  |  | Select | T1: required; T2: not required
309 |  | Local control panel internal cooling : | select |  | select |  |  |  |  | Select | T1: required; T2: not required
310 |  | Local control panel weatherhood : | select |  | select |  |  |  |  | Select | T1: required; T2: not required
311 | 5.6.1.1 | Local control panel lighting : | select |  | select |  |  |  |  | Select | T1: required; T2: not required
312 |  | Purge requirement
313 |  | Purge method : | select |  | select |  |  |  |  | Select | T1: instrument air; T2: nitrogen; T3: none
314 |  | NFPA 496 purge type : | select |  | select |  |  |  |  | Select | T1: X; T2: Y; T3: Z
315 |  | Isolation valves for shutdown sensing devices : | select |  | select |  |  |  |  | Select | T1: required; T2: not required
316 |  | Other requirements
317 |  | Pressure transmitter isolation method : | select |  | select |  |  |  |  | Select | T1: single block and bleed; T2: double block and bleed
318 |  | Liquid-filled mechanical gauges : | select |  | select |  |  |  |  | Select | T1: required; T2: not required
319 |  | Relief valve UV stamp : | yes |  | yes |  |  |  |  | Select | T1: yes; T2: no
320 |  | Cable support material : | input data |  | input data
321 |  | Cable support type : | input data |  | input data
322 | 5.6.2.17 | Pressure transmitter (or differential pressure transmitter) across each tower : | select |  | select |  |  |  |  | Select | T1: required; T2: not required
323 |  | Shop inspections and tests
324 |  | Alarm, control and trip settings test : | select |  | select |  |  |  |  | Select | T1: yes; T2: no
325 |  | Hardwire verification of local control panel and on-skid wiring : | select |  | select |  |  |  |  | Select | T1: yes; T2: no
326 |  | Attendance at site acceptance test of air dryer package : | select |  | select |  |  |  |  | Select | T1: yes; T2: no
327 |  | Surface preparation inspection prior to painting : | select |  | select |  |  |  |  | Select | T1: yes; T2: no
328 |  | Sound level test : | select |  | select |  |  |  |  | Select | T1: yes; T2: no
329 |  | Proof load test of lifting lugs and pad eyes : | select |  | select |  |  |  |  | Select | T1: yes; T2: no
330 | 5.6.2.16, 7.3.1, 7.3.2, 7.3.3, 7.3.4 | Performance test with job compressor : | select |  | select |  |  |  |  | Select | T1: yes; T2: no
331 |  | Shipment
332 |  | Delivery destination : | select |  | select |  |  |  |  | Select | T1: domestic; T2: export
333 |  | Outdoor storage required : | select |  | select |  |  |  |  | Select | yes - for 6 months | yes - for 12 months | yes - for other duration | no
334 |  | Total weight of package : | input data | select | input data | select |  |  |  | Select | bar: T1 to T2
Note on C4: Specify the unique tag number for the equipment.
Note on C5: Functional description of the tag.
Note on C12: Refer to IOGP S-613, Annex A for guidelines on various applications.
Note on C15: Select the CAS level to be applied in the QRS (IOGP S-613Q), Annex A. Default value : D
Note on C19: "S" means "standard" and has no unit or quantity. Refer to Table 1, Reference conditions.
Note on C20: "S" means "standard" and has no unit or quantity. Refer to Table 1, Reference conditions.
Note on C21: 10 °C (50 °F) below minimum ambient temperature.
Note on C22: Maximum allowable pressure drop across the package at maximum delivered volume.
Note on C24: "S" means "standard" and has no unit or quantity.
Note on C25: "S" means "standard" and has no unit or quantity.
Note on C41: The grade is onshore ground level or offshore cellar deck level. Default value : grade
Note on C42: Default value : not required
Note on C48: Select the atmospheric corrosivity category in accordance with ISO 12944-2.
Note on C52: The name assigned in accordance with ISO 3166-1.
Note on C53: Geographic location of the project within a country which will determine the applicability of local regulatory requirements.
Note on C55: Ex certificate required for local panel if used in a hazardous area.
Note on C57: Select the gas group classification of the physical object in accordance with IEC 60079 or NFPA 70, 505.
Note on C58: Select the temperature classification of the physical object in accordance with IEC 60079 or NFPA 70, 505.
Note on C59: Select the hazardous zone in which the functional or physical object is expected to operate.
Note on C61: Select for purposes of testing, approval, and area classification, various air mixtures (not oxygen-enriched) grouped in accordance with NFPA 70, 500.6 (A) and (B).
Note on C62: Select the temperature classification of the physical object in accordance with NFPA 70, 500.
Note on C63: Select the hazardous classified location in which the functional or physical object is expected to operate.
Note on C82: Purchaser to advise whether seawater or fresh water is available.
Note on C103: Not applicable for heatless drying principle.
Note on C104: Applicable to heat of compression dryers.
Note on C109: Default value : fresh / glycol water
Note on C110: "S" means "standard" and has no unit or quantity.
Note on C123: Above this stated level, both the purchaser and the vendor need to complete the IOGP S-717 noise data sheet.
Note on C127: Supplier to select the design standard if different from EN 1993-1-8.
Note on C132: For insulation requirements, refer to the project specification.
Note on C144: IOGP S-619 can exceed minimum requirements.
Note on C149: Default is 3 mm or 0.125 in.
Note on C154: For insulation requirements, refer to the project specification.
Note on C159: The need for a wet air receiver is to be evaluated and confirmed based on provision and size of the moisture separator downstream of compressor aftercooler and pressure pulsation on the compressor discharge header.
Note on C163: IOGP S-619 can exceed minimum requirements.
Note on C168: Default is 3 mm or 0.125 in.
Note on C175: Default value : 2
Note on C176: "S" means "standard" and has no unit or quantity.
Note on C177: Supplier to specify efficiencies for particle sizes >1 µm, >0.5 µm or >0.1 µm.
Note on C178: Supplier to specify efficiencies for water droplet sizes >10 µm, >1.0 µm or >0.3 µm.
Note on C186: Default value : 2
Note on C187: "S" means "standard" and has no unit or quantity.
Note on C196: "S" means "standard" and has no unit or quantity.
Note on C200: Ex certificate required for electric motor if used in a hazardous area.
Note on C202: For exterior locations, select as a minimum, ingress protection class IP55. For environments with areas exposed to powerful water jets and deluge or offshore open deck, select IP56 ingress protection class. Default value : IP55
Note on C213: Electric heater elements, for either internal or external heater regenerative type dryers, should be low watt density type.
Note on C221: Default value : on/off control by thermostat
Note on C226: Applicable to steam heated exchanger.
Note on C227: Applicable to steam heated exchanger.
Note on C228: Applicable to steam heated exchanger.
Note on C229: Applicable to steam heated exchanger.
Note on C230: Applicable to steam heated exchanger.
Note on C231: Applicable to steam heated exchanger.
Note on C233: Specify the internal design pressure and external design pressure if applicable.
Note on C234: Specify the maximum acceptable design temperature of the heater.
Note on C235: Specify the lower value of the minimum ambient temperature and lowest process temperature.
Note on C236: Corrosion allowance is not applicable for the heater element sheath.
Note on C237: Specify the anticipated pressure of the fluid at the heater inlet.
Note on C238: Specify the allowable pressure drop of the system heating medium.
Note on C246: Air through shell.
Note on C250: "S" means "standard" and has no unit or quantity.
Note on C270: Water through tubes.
Note on C296: Communication protocol for transmitters. Default value : 4-20mA with HART
Note on C300: Default value : 4-20mA with HART
Note on C319: Purchaser to advise if the pressure relief valve is to be supplied UV stamped. Default value : yes

## Supplement
Row |  | IOGP S-613D (2.01) Procurement Data Sheet for Air Dryer Packages | Issue
2 | PURCHASE ORDER SPECIFIC REQUIREMENTS
3 | Delete this sheet if not required
4
5
6
7
8
9
10
11
12
13
14
15
16
17
18
19
20
21
22
23
24
25
26
27
28
29
30
31
32
33
34
35
36
37
38
39
40
41
42
43
44
45
46
47
48
49
50
51
52
53
54
55
56
57
58
59
60
61
62
63
64
65
66
67
68
69
70
71
72
73
74
75
76
77
78
79
80
81
82
83
84
85
86
87
88
89
90
91
92
93

## Guidance
IOGP S-613D (2.01) Procurement Data Sheet for
Air Dryer Packages
Guidance on the use of this procurement data sheet
To be used in conjunction with :
IOGP S-613 Specification for Air Dryers.
This procurement data sheet is designed to be used in MS Excel electronic format by the purchaser and the supplier.
This procurement data sheet, completed with requested values, should be delivered back to the purchaser by using the procurement data sheet template or other mutually agreed method.
Ref. Clause provides reference back to the parent standard or the supplementary specification where relevant.
Guidance specific to an item may be provided as a note in the description. This guidance is meant to provide a better understanding of the procurement data sheet item and/or an explanation of how to complete the input.
Additional notes may be used by the purchaser or supplier to provide additional information pertinent to the specification or supply of the equipment.
Issue should be used by the purchaser for revision purposes. After the first issue, for each subsequent revision of the procurement data sheet that is issued to suppliers for enquiry or purchase, the purchaser should use this column to denote that the data on a specific row has been updated since the previous revision. This enables the supplier to easily identify where changes have been made.
Default values (if applicable) have been set according to essential minimum requirements as an integral part of this specification and should only be changed where specific justification can be provided.
The Supplement worksheet is provided in an open format for application of specific items not covered in the main part of the procurement data sheet. This worksheet is not intended to modify requirements defined in the specification.
Purchaser requirement and Purchaser requirement UOM specify the functional and early design requirements of the equipment. Specified requirements allow the supplier to provide an offer to the purchaser.
Supplier offered value and Supplier offered UOM are used by the supplier to declare the offered value. Where the offered product characteristic differs from the Purchaser requirement, the cell shading is automatically updated (by conditional formatting) to highlight the deviation from the Purchaser requirement.
Requirement CFIHOS ID and Equipment CFIHOS ID are prepopulated and hidden in columns K and L of the procurement data sheet worksheet. The purpose of the CFIHOS IDs is to enable information exchange in a data-centric manner.
Legend
select | Purchaser completed, drop-down list of pre-defined values (may be prepopulated with a default value)
input data | Purchaser completed data entry
select | Supplier completed, drop-down list of pre-defined values
input data | Supplier completed data entry
select | Either supplier or purchaser completed, drop-down list of predefined values (may be prepopulated with a default value)
input data | Either supplier or purchaser completed data entry
select | Selection of units from a pre-defined drop-down list
select | No input expected
input data | No input expected
UOM | Fixed unit of measure
UOM | Fixed unit of measure
No unit of measure (null)
Configuration of purchaser and supplier input columns
The following table, to be read alongside the above legend, shows the possible combinations of relationships between purchaser requirement and supplier offered values.
Purchaser requirement |  | Purchaser requirement UOM | Supplier offered value | Supplier offered UOM
select |  | select | select | select
input data |  | select | input data | select
select |  | UOM | select | UOM
input data |  | UOM | input data | UOM
select |  |  | select
input data |  |  | input data
select |  | select | select | select
input data |  | select | input data | select
select |  | UOM | select | UOM
input data |  | UOM | input data | UOM
select |  |  | select
input data |  |  | input data
select |  | select | select | select
input data |  | select | input data | select
select |  | UOM | select | UOM
input data |  | UOM | input data | UOM
select |  |  | select
input data |  |  | input data