## Addendum 1
Date of issue:
March 2026
Affected publication:
IOGP S-708D, Datasheet for Subsea Pipeline Valves, First Edition, August 2020
ADDENDUM 1
This addendum (Version 1.01) replaces Edition 1.0 published in August 2020.
NOTE: In addition to the updates listed below, minor editorial/typographical amendments may have been made.
List of updates
| Row | Column | Update
| 17 | Purchaser requirement / Supplier offered value | Default value "N/A" added
|  | Purchaser requirement / Supplier offered value - options | Option "DIB-1" * deleted
| 36 | All | New datasheet item "Safety Factor Group"
| 42 | All | New datasheet item "Sour service additional testing"
| 74 | All | New datasheet item "WPQ test rings"
| 89 | All | New datasheet item "WPQ test rings"
| 110 | All | New datasheet item "Pressure balance hole"
| 111 | All | New datasheet item "Stem design parameters"
| 113 | Purchaser requirement / Supplier offered value - options | New option "other"
| 139 | All | New datasheet item "Weld overlay iron dilution"
| 140 | All | New datasheet item "Tungsten carbide hardfacing chemical composition"
| 156 | All | New datasheet item "ISO 17781 Quality Level"
| Various | Row | Rows renumbered as per new data sheet items
* Data from Edition 1.0.

## Front & Preliminaries
|  |  |  | SPECIFICATION | March 2026
|  |  |  | IOGP S-708D | Version 1.01
ADDENDUM 1 TO FIRST EDITION (AUGUST 2020)
Datasheet for Subsea Pipeline Valves
Revision history
VERSION | DATE | PURPOSE
1.01 | March 2026 | Addendum 1
1 | August 2020 | First Edition
Acknowledgements
This IOGP Specification was prepared by a Joint Industry Programme 33
Standardization of Equipment Specifications for Procurement organized
by IOGP with support by the World Economic Forum (WEF).
Disclaimer
Whilst every effort has been made to ensure the accuracy of the information
contained in this publication, neither IOGP nor any of its Members past present or
future warrants its accuracy or will, regardless of its or their negligence, assume
liability for any foreseeable or unforeseeable use made thereof, which liability is
hereby excluded. Consequently, such use is at the recipient’s own risk on the basis
that any use by the recipient constitutes agreement to the terms of this disclaimer.
The recipient is obliged to inform any subsequent recipient of such terms.
Please note that this publication is provided for informational purposes and
adoption of any of its recommendations is at the discretion of the user. Except as
explicitly stated otherwise, this publication must not be considered as a substitute
for government policies or decisions or reference to the relevant legislation relating
to information contained in it.
Where the publication contains a statement that it is to be used as an industry
standard, IOGP and its Members past, present, and future expressly disclaim all
liability in respect of all claims, losses or damages arising from the use or
application of the information contained in this publication in any industrial application.
Any reference to third party names is for appropriate acknowledgement of their
ownership and does not constitute a sponsorship or endorsement.
Copyright notice
The contents of these pages are © International Association of Oil & Gas Producers.
Permission is given to reproduce this report in whole or in part provided (i)
that the copyright of IOGP and (ii) the sources are acknowledged. All other rights are
reserved. Any other use requires the prior written permission of IOGP.
These Terms and Conditions shall be governed by and construed in accordance
with the laws of England and Wales. Disputes arising here from shall be exclusively
subject to the jurisdiction of the courts of England and Wales.
IOGP S-708D (1.01) Datasheet for Subsea Pipeline Valves
Foreword
This specification was prepared under Joint Industry Programme 33 (JIP33) "Standardization of Equipment Specifications for Procurement" organized by the International Oil & Gas Producers Association (IOGP) with the support from the World Economic Forum (WEF). Companies from the IOGP membership participated in developing this specification to leverage and improve industry level standardization globally in the oil and gas sector. The work has developed a minimized set of supplementary requirements for procurement, with life cycle cost in mind, resulting in a common and jointly agreed specification, building on recognized industry and international standards.
Recent trends in oil and gas projects have demonstrated substantial budget and schedule overruns. The Oil and Gas Community within the World Economic Forum (WEF) has implemented a Capital Project Complexity (CPC) initiative which seeks to drive a structural reduction in upstream project costs with a focus on industry-wide, non-competitive collaboration and standardization. The CPC vision is to standardize specifications for global procurement for equipment and packages. JIP33 provides the oil and gas sector with the opportunity to move from internally to externally focused standardization initiatives and provide step change benefits in the sector's capital projects performance.
This specification has been developed in consultation with a broad user and supplier base to realize benefits from standardization and achieve significant project and schedule cost reductions.
The JIP33 work groups performed their activities in accordance with IOGP's Competition Law Guidelines (November 2020).
IOGP S-708D (1.01) Datasheet for Subsea Pipeline Valves
Introduction
The purpose of this equipment datasheet is to define buyer specific requirements for the procurement of subsea pipeline valves in accordance with IOGP S-708, for application in the petroleum and natural gas industries. The datasheet provides project specific requirements where the supplementary specification and its parent standard require the purchaser to define an application specific requirement. It also includes information required by the purchaser for technical evaluation purposes. Additional purchaser supplied documents are also listed in the datasheets, to define scope and technical requirements for enquiry and purchase of the equipment.
This datasheet shall be used in conjunction with the supplementary requirements specification IOGP S-708, information requirements specification IOGP S-708L and quality requirements specification IOGP S-708Q which together comprise the full set of specification documents. The Introduction section in the supplementary requirements specification provides further information on the purpose of each of these documents and the order of precedence for their use.
JIP33 Specification for Procurement Documents Datasheet

## Datasheet
Row | IOGP S-708D (1.01) Datasheet for Subsea Pipeline Valves |  |  |  |  | Issue
2 | Tag No. : | Insert Tag Number
3 | Service : | Insert Service Description |  |  |  |  | Default
4 | Ref. Clause | Description |  |  | Additional notes
5 |  | Information
6 |  | Valve datasheet number : | Input Data
7 |  | Datasheet revision : | Input Data
8 |  | Purchaser : | Input Data
9 |  | Manufacturer : | Input Data
10 |  | Manufacturing location address : | Input Data
11 |  | Valve function : | Input Data
12 |  | General
13 | 5.3, Q.1, Table 1 | NPS / DN : | Select | in. / mm |  |  | Select | 1 / 25 | 1-1/2 / 40 | 2 / 50 | 2-1/2 / 65 | 3 / 80 | 4 / 100 | 6 /150 | 8 / 200 | 10 / 250 | 12 / 300 | 14 / 350 | 16 / 400 | 18 / 450 | 20 / 500 | 22 / 550 | 24 / 600 | 26 / 650 | 28 / 700 | 30 / 750 | 32 / 800 | 34 / 850
14 | 4.2.1, 4.2.2, Q.1 | Bore size : | Input Data | mm
15 | 4.2.2 | Valve configuration : | Select |  |  |  | Select | full bore | reduced bore
16 | 4.1.1, 4.1.2, 4.1.4, 4.1.5, 4.1.6, 5.6.1, Q.1 | Valve type : | Select |  |  |  | Select | slab gate | expanding gate | ball | swing check | axial check
17 | 10.1, 10.5.4.4, 10.5.4.5, Q.1 | Isolation valve features (as per Annex M) : | N/A |  |  |  | Select | DBB | DIB2 | N/A
18 | 5.2 para 1, 5.2 para 4, Q.1 | Valve pressure class : | Select | Class |  |  | Select | 150 | 300 | 600 | 900 | 1500 | 2500 | intermediate
19 | 5.2 | Valve design pressure : | Input Data | Select |  |  | Select | psi | bar
20 | 5.2, 5.5 | Maximum operating pressure : | Input Data | Select |  |  | Select | psi | bar
21 | 5.2, 5.5 | Maximum field test pressure : | Input Data | Select |  |  | Select | psi | bar
22 | 5.2, 5.6.1 | Minimum valve design temperature : | -18 | °C |  |  | Select | -18 | other
23 | 5.2, 5.6.1 | Maximum valve design temperature : | 121 | °C |  |  | Select | 121 | other
24 | 5.2, 5.6.1 | Minimum service temperature : | Input Data | Select |  |  | Select | °C | °F
25 | 5.2 | Maximum service temperature : | Input Data | Select |  |  | Select | °C | °F
26 | 5.2 | Subsea environmental temperature : | Input Data | Select |  |  | Select | °C | °F
27 | 5.2, 8.8.2 | Storage environmental temperature : | Input Data | Select |  |  | Select | °C | °F
28 | F.29 | Design life : | Input Data | years
29 | 5.7, Q.1, Q.2 | Piggability : | Yes |  |  |  | Select | Yes | No
30 | Q.1 | Installed orientation : | Input Data
31 | 5.28, Q.1 | Corrosion allowance : | Input Data | mm
32 | 5.28, Q.1 | Erosion allowance : | Input Data | mm
33 | 5.6.1, Q.1 | Maximum water depth : | Select | m |  |  | Select | 100 | 500 | 1000 | 1500 | 2000 | 2500 | 3000 | 3500 | 4000 | other
34 | 5.4, Table C.1, Table C.3, Table C.4, Table C.5 | Valve end to end dimensions : | Input Data | mm
35 |  | Conformity Assessment System (CAS) level : | D |  |  |  | Select | A | B | C | D
36 | 5.17 , Table 10 | Safety factor group : | Select |  |  |  | Select | Safety Factor Group 1 | Safety Factor Group 2
37 |  | Service Conditions
38 | 6.3, 5.6.3 | Fluid type : | Input Data
39 | 6.3, 5.6.3 | Fluid composition : | Input Data
40 | 6.3, 5.6.3 | Solid particles / sandy service : | Input Data
41 | 6.3, 5.6.3 | Sour service : | Select |  |  |  | Select | Yes | No
42 |  | Sour service additional testing : | Select |  |  |  | Select | required | not required
43 | 6.3, 5.6.3 | Temporary service condition : | Input Data
44 | 6.3, 5.6.3 | Chemical treatment : | Input Data
45 |  | Valve operation
46 | D.1 | Is valve actuated? (If the valve is actuated, the actuator datasheet shall be developed) : | Select |  |  |  | Select | Yes | No
47 | D.1 | If valve is actuated, provide required stroking times : | Input Data | seconds
48 | 5.18, D.1 | ROT type : | Select |  |  |  | Select | linear | rotary | other
49 | 5.18, D.1 | ROT class : | Input Data
50 | D.1 | ROT system horizontal or vertical? : | Select |  |  |  | Select | horizontal | vertical
51 | 5.13, D.1 | Is gearbox with hand-wheel required? : | No |  |  |  | Select | Yes | No
52 | 5.13, D.1 | Hand-wheel on horizontal shaft, distance from centerline of valve opening to hand-wheel : | Input Data | mm
53 | 5.13, D.1 | For hand-wheel on vertical shaft, distance from centerline of valve opening to center of rim of hand-wheel : | Input Data | mm
54 | 5.13, D.1 | Wrench required? : | Select |  |  |  | Select | Yes | No
55 | D.1, D.2 | Retrievability : | Select |  |  |  | Select | Yes | No
56 | 5.6.6, D.1 | Locking device required? : | Select |  |  |  | Select | Yes | No
57 | D.1 | Local valve position indicator : | Yes |  |  |  | Select | Yes | No
58 |  | Valve supports
59 | 5.19 | Support ribs or legs required? : | Yes |  |  |  | Select | Yes | No
60 |  | End connections and interfacing pipe details
61 |  | Upstream
62 | 4.2.1 | Pipe inner diameter : | Input Data | mm
63 | 4.2.1 | Pipe outer diameter : | Input Data | mm
64 | 6.1 | Pipe material : | Input Data
65 | 5.8.1.1 | Flanged end? : | Input Data
66 | 5.8.1.1 | If flanged end, raised face or ring joint? : | Select |  |  |  | Select | plain raised face | ring joint
67 | 5.8.1.1 | Size and pressure class, as per : | Select |  |  |  | Select | ASME B16.5 | ASME B16.47-Series A
68 | 5.8.1.1 | Ring gasket or other gasket type and size : | Input Data
69 | 5.8.1.1, 5.8.3 | Special flanges or mechanical joints? : | Input Data
70 | 5.8.2.1 | Welding end? : | Select |  |  |  | Select | Yes | No
71 | 5.8.2.1, 7.6 | Welding end specification : | Input Data
72 | 6.1 | Pipe transition material : | Input Data
73 | 5.8.2.1 | Pipe transition length (if applicable) : | Input Data | mm
74 | 7.6 | WPQ test rings : | not required |  |  |  | Select | not required | required - supplied by manufacturer | required - supplied by purchaser
75 | 7.6 | WPQ Ring Length : | Input Data | mm
76 |  | Downstream
77 | 4.2.1 | Pipe inner diameter : | Input Data | mm
78 | 4.2.1 | Pipe outer diameter : | Input Data | mm
79 | 6.1 | Pipe material : | Input Data
80 | 5.8.1.1 | Flanged end? : | Input Data
81 | 5.8.1.1 | If flanged end, plain raised face or ring joint? : | Select |  |  |  | Select | plain raised face | ring joint
82 | 5.8.1.1 | Size and pressure class, as per : | Select |  |  |  | Select | ASME B16.5 | ASME B16.47-Series A
83 | 5.8.1.1 | Ring gasket or other gasket type and size : | Input Data
84 | 5.8.1.1, 5.8.3 | Special flanges or mechanical joints? : | Input Data
85 | 5.8.2.1 | Welding end? : | Select |  |  |  | Select | Yes | No
86 | 5.8.2.1, 7.6 | Welding end specification : | Input Data
87 | 6.1 | Pipe transition material : | Input Data
88 | 5.8.2.1 | Pipe transition length (if applicable) : | Input Data | mm
89 | 7.6 | WPQ test rings : | not required |  |  |  | Select | not required | required - supplied by manufacturer | required - supplied by purchaser
90 | 7.6 | WPQ Ring Length : | Input Data | mm
91 |  | Other Requirements
92 | Section 11 | Painting or coating : | Input Data
93 | 5.12 | Permanent body connections : | Input Data
94 | 5.6.1 | Stem extension : | Input Data | mm
95 |  | Insulation : | Input Data
96 | 5.11 | Cavity injection points required? : | No |  |  |  | Select | No | Yes
97 |  | Design
98 | AnnexB | Valve body construction : | Input Data
99 | 4.1.1, 4.1.2, 4.1.4, 4.1.6, Annex B | Trim construction : | Input Data
100 | 10.5.4.1, 10.5.4.2, 10.5.4.4, 10.5.4.5 | Valve sealing direction : | Select |  |  |  | Select | uni-directional | bi-directional
101 | 10.5.4.2, 10.5.4.4, 10.5.4.5 | Upstream seat configuration : | Select |  |  |  | Select | SPE | DPE
102 | 10.5.4.2, 10.5.4.4, 10.5.4.5 | Downstream seat configuration : | Select |  |  |  | Select | SPE | DPE
103 | 5.9 | Cavity relief system : | internal |  |  |  | Select | internal | external - describe in additional comments
104 | 5.6.2, 5.6.3, D.2 | Maximum allowable stem torque / thrust (MAST) : | Input Data | Nm
105 | 5.1 | External loads : | Input Data
106 | 5.1 | Bending moment : | Input Data
107 | 5.1 | Torsion : | Input Data
108 | 5.1 | Axial : | Input Data
109 | 5.19 | Valve weight : | Input Data | kg
110 | 4.1.4a , 4.1.4aa , 4.1.4ab , 4.1.4ac | Pressure balance hole : | Select |  |  |  | Select | required | not required
111 |  | Stem design parameters : | Select |  |  |  | Select | manufacturer's standard | other
112 |  | Sealing requirements
113 | 5.22, Table 8 | Seat to obturator : | metallic |  |  |  | Select | metallic | nonelastomeric | other
114 | 5.22, Table 8 | Seat to body : | Select |  |  |  | Select | metallic | nonelastomeric
115 | 5.22, Table 8 | Secondary body-bonnet, body closure seals : | Input Data
116 | 4.1.2, 5.22, Table 8 | Primary stem seals : | Input Data
117 | 4.1.2, 5.22, Table 8 | Secondary stem seals : | Input Data
118 | 5.22, Table 8 | Environmental stem seals : | Input Data
119 | 5.1 | Seal test ports required? : | Select |  |  |  | Select | Yes | No
120 | 5.10, 10.13 | Seal welding of test ports required : | Select |  |  |  | Select | Yes | No
121 |  | Material requirements
122 | 5.1, 6.1, 6.4 | Body : | Input Data
123 | 5.1, 6.1, 6.4 | Closure and bonnet : | Input Data
124 | 5.1, 6.1 | Seat ring : | Input Data
125 | 5.1, 6.1 | Obturator : | Input Data
126 | 5.1, 6.1 | Stem : | Input Data
127 | 5.1, 6.1 | Trunnion : | Input Data
128 | 5.1, 6.1 | Bolting : | Input Data
129 | 6.1 | Springs : | Input Data
130 | 6.1, Table 8 | Body primary seal material : | Input Data
131 | 6.1, Table 8 | Body secondary seal material : | Input Data
132 | 6.1, Table 8 | Primary stem seal material : | Input Data
133 | 6.1, Table 8 | Secondary stem seal material : | Input Data
134 | 6.1, Table 8 | Environmental stem seal material : | Input Data
135 | 6.1 | Bearings and bushings : | Input Data
136 | 5.28, 7.6 | Weld overlay area : | Input Data
137 | 6.1, 7.6 | Weld overlay material : | Input Data
138 | 7.6 | Weld overlay thickness after machining : | Input Data | mm
139 |  | Weld overlay iron dilution : | Fe10 |  |  |  | Select | Fe10 | Fe5
140 | Table R.13 | Tungsten carbide hardfacing chemical composition : | manufacturer's standard |  |  |  | Select | manufacturer's standard | 86 % tungsten carbide; 10 % cobalt; 4 % chromium | other
141 | 6.14 | Hard facing area : | Input Data
142 | 6.1, 6.14 | Hard facing material : | Input Data
143 | 6.14 | Hardfacing thickness : | Input Data | micron
144 |  | FAT optional Requirements
145 | 10.1, Table 9, L.5, Table L.1 | Drift test : | Yes |  |  |  | Select | Yes | No
146 | 10.1, Table 9 | External hydrostatic pressure test of stem seals : | No |  |  |  | Select | Yes | No
147 | 10.1 | Bench test allowed : | No |  |  |  | Select | Yes | No
148 | 10.9.1 | Submerged gas testing required : | Yes |  |  |  | Select | Yes | No
149 |  | Design validation
150 | F.29, F.15, Table F.1 | Design validation test per Annex F : | Yes |  |  |  | Select | Yes | No
151 | 5.30, Table F.1 | Hyperbaric validation test per Annex G : | Yes |  |  |  | Select | Yes | No
152 | 5.1, L.2, Table F.1 | Bending test per Annex L, L.2 : | No |  |  |  | Select | Yes | No
153 | L.6 | Life-cycle/endurance Testing – Design Validation : | No |  |  |  | Select | Yes | No
154 | L.7 | Slam shut testing for check valve required? : | N/A |  |  |  | Select | Yes | No | N/A
155 | F.11.1, F.11.2, F.12.1, F.12.2, F.12.3, G.3 | Scaling acceptable : | Yes |  |  |  | Select | Yes | No
156 | Table R.1 , Table R.2 , Table R.3 , Table R.4 | ISO 17781 quality level (QL) : | QL II |  |  |  | Select | QL II | QL I
Note on C6: A datasheet number to keep track of all the changes and for easy reference.
Note on C7: revision to be changed for any updates in datasheet
Note on C10: Address of manufacturing location to be mentioned as there might be different plants of same manufacturer.
Note on C11: Header valve, Branch valve, Injection etc.
Note on C13: Select one
Note on C14: Actual bore size to be mentioned. Purchaser to mention the size in case of special requirements. Manufacturer to mention the size in case it is blank.
Note on C15: Select one option
Note on C16: Select one type of valve
Note on C17: Select one option
Note on C18: Select one option
Note on C19: The pressure based on the pressure class when material is at 100 °F (38 °C).
Note on C20: actual maximum pressure subsea
Note on C21: The maximum pressure the valve may see during commissioning, site integration etc. Purchaser to align with manufacturer on operational cases and valve position.
Note on C24: Actual minimum service temperature subsea
Note on C25: Maximum temperature valve may come across during the design life.
Note on C26: The temperature of surrounding water in subsea where the valve will be installed.
Note on C27: Extreme temperatures during the storage of the valve
Note on C30: e.g. horizontal bore vertical stem, vertical bore horizontal stem, horizontal bore horizontal stem
Note on C34: Refer 5.4. Flanged valves shall be as per the tables. The welded end valves end to end dimensions to be updated.
Note on C35: Select CAS level as applied in S-708Q, Annex A
Note on C36: Select the safety factor group based on Table 10.
Note on C38: e.g. Liquid, gas, multiphase etc.
Note on C39: If composition is known or refer to the applicable document
Note on C40: Yes, no or reference to relevant document to be mentioned
Note on C41: If Yes is selected, applicable document (reference specification) to be mentioned in additional comments.
Note on C42: Select whether sour service additional testing is required. If required, specify the requirements and pass criteria in the Additional notes column.
Note on C43: e.g. sea water, Nitrogen, time prior to dewatering, commissioning fluids
Note on C44: e.g. service like chemical injection etc.
Note on C46: Select Yes or No
Note on C48: Select one option
Note on C55: Select Yes or No
Note on C56: Select Yes or No
Note on C57: Select Yes or No
Note on C59: Select Yes or No
Note on C65: Yes, No, applicable standard etc.
Note on C67: Select one option
Note on C68: Gaskets are not furnished as a part of the valve.
Note on C74: Select whether WPQ test rings are required.
Note on C80: Yes, No, applicable standard etc.
Note on C82: Select one option
Note on C83: Gaskets are not furnished as a part of the valve.
Note on C89: Select whether WPQ test rings are required.
Note on C92: Applicable specification/datasheet to be mentioned
Note on C93: Mention specific requirements if any
Note on C94: stem extension length to be mentioned by purchaser
Note on C95: Yes, No or applicable specification
Note on C98: e.g. top entry, side entry etc.
Note on C99: e.g. trunion mounted, floating ball, reverse acting, rising stem etc.
Note on C100: Select one
Note on C101: Select one
Note on C102: Select one
Note on C103: If internal cavity relief not possible, then purchaser or manufacturer to specify an acceptable external relief system
Note on C105: e.g. axial forces, shear, torsional, bending etc.
Note on C110: Select whether a pressure balance hole is required.
Note on C114: Select one option
Note on C115: Secondary seals can fulfill dual function of secondary and environmental sealing. Purchaser to mention the requirement clearly.
Note on C119: Purchaser to select Yes or No based on the requirement of seal test ports between primary and secondary seals of Body-Bonnet, Body-Closure and stem seals.
Note on C120: Select one option
Note on C122: Please select the material from material data sheets
Note on C123: Please select the material from material data sheets
Note on C124: In case of soft seat, please mention the seat ring and insert material.
Note on C125: Please select the material from material data sheets
Note on C126: Please select the material from material data sheets
Note on C127: Please select the material from material data sheets
Note on C128: Please select the material from material data sheets
Note on C136: e.g. full cladding, partial cladding etc.
Note on C139: Select the weld overlay dilution.
Note on C142: Please select the material from material data sheets
Note on C143: Please refer to element data sheets
Note on C145: select yes or no
Note on C146: select yes or no
Note on C147: Select if bench testing is allowed or not. 'No' is testing with caps welded.
Note on C148: Select No if high-pressure gas shell test can be performed by other means. Yes for submerged gas testing.
Note on C150: Select Yes or No
Note on C151: Select yes or no
Note on C152: Select Yes or No
Note on C153: Purchaser to select YES or NO based on the endurance testing is required or not.
Note on C154: Purchaser to select Yes, No or N/A (not applicable)
Note on C155: Select Yes or No
Note on C156: Select the quality level (QL) as per ISO 17781.

## Supplement
Row |  | IOGP S-708D (1.01) Datasheet for Subsea Pipeline Valves | Issue
2 | Tag No. : | Insert Tag Number
3 | Service : | Insert Service Description |  | Default
4 | PURCHASE ORDER SPECIFIC REQUIREMENTS
5 | Delete this sheet if not required
6
7
8
9
10
11
12
13
14
15
16
17
18
19
20
21
22
23
24
25
26
27
28
29
30
31
32
33
34
35
36
37
38
39
40
41
42
43
44
45
46
47
48
49
50
51
52
53
54
55
56
57
58
59
60
61
62
63
64
65
66
67
68
69
70
71
72
73
74
75
76
77
78
79
80
81
82
83
84
85
86
87
88
89
90
91
92
93
94
95

## Guidance
IOGP S-708D (1.01) Datasheet for
Subsea Pipeline Valves
Guidance on the use of this datasheet
To be used in conjunction with :
IOGP S-708 Supplementary Specification to API Specification 6DSS Subsea Pipeline Valves.
This datasheet is set-up to be used in electronic format by both the purchaser/user and the supplier/manufacturer.
This datasheet provides reference back to the parent standard or the supplementary specification where relevant.
Default values (if applicable) have been set according to essential minimum requirements as an integral part of this specification and should only be changed where specific justification can be provided.
The Supplement sheet is provided in an open format sheet for application of specific items not covered in the main part of the datasheet. This sheet is not intended to modify requirements defined in the supplementary requirements specification.
The datasheet includes a revision (issue) column on the right hand side for use by the purchaser/user. After the first issue, for each subsequent revision of the datasheet that is issued to suppliers for enquiry or purchase, the purchaser/user should use the issue column to denote that the data on a specific row has been updated since the previous revision. This will enable the supplier to easily identify where changes have been made.
Legend | Select | Supplier/manufacturer completed, pick list of pre-defined values (may be pre-populated with a default value).
| Input data | Supplier/manufacturer completed data entry.
| Select | Purchaser/user completed, pick list of pre-defined values (may be pre-populated with a default value).
| Input data | Purchaser/user completed data entry.
| Select | Either supplier/manufacturer or purchaser/user completed, pick list of pre-defined values (may be pre-populated with a default value).
| Input Data | Either supplier/manufacturer or purchaser/user completed data entry.
| Select | Selection of units from a pre-defined pick list.