## Addendum 1
Date of issue:
February 2026
Affected publication:
IOGP S-710D, Data Sheet for Air-cooled Heat Exchangers, First Edition, June 2020
ADDENDUM 1
This addendum (Version 1.01) replaces Edition 1.0 published in June 2020.
NOTE: In addition to the updates listed below, minor editorial/typographical amendments may have been made.
List of updates
| Row | Column | Update
| 95 | All | New data sheet item "Air outlet temperature for surrounding equipment and personnel exposure"
| 96 | All | New data sheet item "Personnel heat protection shielding against hot air outlet temperature"
| 115 | All | New data sheet item "Additional leak test prior to pressure test"
| Various | Row | Numbering updated in accordance with new rows

## Front & Preliminaries
|  |  |  | SPECIFICATION | February 2026
|  |  |  | IOGP S-710D | Version 1.01
ADDENDUM 1 TO FIRST EDITION (JUNE 2020)
Data Sheet for Air-cooled Heat Exchangers
Revision history
VERSION | DATE | PURPOSE
1.01 | February 2026 | Addendum 1
1 | June 2020 | First Edition
Acknowledgements
This IOGP Specification was prepared by a Joint Industry Programme 33
Standardization of Equipment Specifications for Procurement organized
by IOGP with support by the World Economic Forum (WEF).
Disclaimer
Whilst every effort has been made to ensure the accuracy of the information
contained in this publication, neither IOGP nor any of its Members past present or
future warrants its accuracy or will, regardless of its or their negligence, assume
liability for any foreseeable or unforeseeable use made thereof, which liability is
hereby excluded. Consequently, such use is at the recipient’s own risk on the basis
that any use by the recipient constitutes agreement to the terms of this disclaimer.
The recipient is obliged to inform any subsequent recipient of such terms.
Please note that this publication is provided for informational purposes and
adoption of any of its recommendations is at the discretion of the user. Except as
explicitly stated otherwise, this publication must not be considered as a substitute
for government policies or decisions or reference to the relevant legislation relating
to information contained in it.
Where the publication contains a statement that it is to be used as an industry
standard, IOGP and its Members past, present, and future expressly disclaim all
liability in respect of all claims, losses or damages arising from the use or
application of the information contained in this publication in any industrial application.
Any reference to third party names is for appropriate acknowledgement of their
ownership and does not constitute a sponsorship or endorsement.
Copyright notice
The contents of these pages are © International Association of Oil & Gas Producers.
Permission is given to reproduce this report in whole or in part provided (i)
that the copyright of IOGP and (ii) the sources are acknowledged. All other rights are
reserved. Any other use requires the prior written permission of IOGP.
These Terms and Conditions shall be governed by and construed in accordance
with the laws of England and Wales. Disputes arising here from shall be exclusively
subject to the jurisdiction of the courts of England and Wales.
IOGP S-710D (1.01) Data Sheet for Air-cooled Heat Exchangers
Foreword
This specification was prepared under Joint Industry Programme 33 (JIP33) "Standardization of Equipment Specifications for Procurement" organized by the International Oil & Gas Producers Association (IOGP) with the support from the World Economic Forum (WEF). Companies from the IOGP membership participated in developing this specification to leverage and improve industry level standardization globally in the oil and gas sector. The work has developed a minimized set of supplementary requirements for procurement, with life cycle cost in mind, resulting in a common and jointly agreed specification, building on recognized industry and international standards.
Recent trends in oil and gas projects have demonstrated substantial budget and schedule overruns. The Oil and Gas Community within the World Economic Forum (WEF) has implemented a Capital Project Complexity (CPC) initiative which seeks to drive a structural reduction in upstream project costs with a focus on industry-wide, non-competitive collaboration and standardization. The CPC vision is to standardize specifications for global procurement for equipment and packages. JIP33 provides the oil and gas sector with the opportunity to move from internally to externally focused standardization initiatives and provide step change benefits in the sector's capital projects performance.
This specification has been developed in consultation with a broad user and supplier base to realize benefits from standardization and achieve significant project and schedule cost reductions.
The JIP33 work groups performed their activities in accordance with IOGP's Competition Law Guidelines (November 2020).
IOGP S-710D (1.01) Data Sheet for Air-cooled Heat Exchangers
Introduction
The purpose of this equipment data sheet is to define purchaser specific requirements for the supply of air-cooled heat exchangers in accordance with IOGP S-710 for application in the petroleum and natural gas industries. The data sheet provides project specific requirements where the supplementary specification and its parent standard require the purchaser to define an application specific requirement. It also includes information required by the purchaser for technical evaluation purposes. Additional purchaser supplied documents are also listed in the data sheets, to define scope and technical requirements for enquiry and purchase of the equipment.
This data sheet shall be used in conjunction with the supplementary requirements specification (IOGP S-710), information requirements specification (IOGP S-710L) and quality requirements specification (IOGP S-710Q) which together comprise the full set of specification documents. The Introduction section in the supplementary requirements specification provides further information on the purpose of each of these documents and the order of precedence for their use.
JIP33 Specification for Procurement Documents Data Sheet

## Data Sheet
Row | IOGP S-710D (1.01) Data Sheet for Air-cooled Heat Exchangers |  |  |  |  | Issue
2 | Tag No. : | Insert Tag Number
3 | Service : | Insert Service Description |  |  |  |  | Default
4 | Ref. Clause | Description |  |  | Additional notes
5 |  | General
6 |  | Vendor : | Input Data
7 |  | Purchaser : | Input Data
8 |  | Plant location : | Input Data
9 |  | Service : | Input Data
10 |  | Conformity assessment system (CAS) level : | D |  |  |  | Select | A | B | C | D
11 |  | Thermal and hydraulic design scope : | Select |  |  |  | Select | purchaser | vendor
12 |  | Thermal design software : | Input Data
13 |  | Case : | Input Data
14 |  | Heat exchanged : | Input Data | Select |  |  | Select | kW | Btu/h | kcal/h
15 |  | Draft type : | Select |  |  |  | Select | induced | forced
16 |  | Bay size width : | Input Data | Select |  |  | Select | m | ft
17 |  | Bay size length : | Input Data | Select |  |  | Select | m | ft
18 |  | Number of bays per item : | Input Data
19 |  | Surface area - finned tubes : | Input Data | Select |  |  | Select | m² | ft²
20 |  | Surface area - bare tubes : | Input Data | Select |  |  | Select | m² | ft²
21 |  | Mean temperature difference (MTD.) - effective : | Input Data | Select |  |  | Select | °C | °F
22 |  | Transfer rate-finned (service) : | Input Data | Select |  |  | Select | W/m2·K | Btu/(h.ft2·°F)
23 |  | Transfer rate-Bare tube (service) : | Input Data | Select |  |  | Select | W/m²·K | Btu/(h·ft²·°F)
24 |  | Transfer rate- bare tube (clean) : | Input Data | Select |  |  | Select | W/m²·K | Btu/(h·ft²·°F)
25 |  | Basic design data
26 |  | Pressure design code : | Input Data
27 | 4.4 | Applicable local regulation : | Input Data
28 |  | Tube bundle code stamped : | Select |  |  |  | Select | Yes | No
29 |  | Heating coil code stamped : | Select |  |  |  | Select | Yes | No
30 |  | CE marking : | Select |  |  |  | Select | Yes | No
31 | 7.3.1.1 | Structural code : | Input Data
32 |  | Flammable service : | Select |  |  |  | Select | Yes | No
33 |  | Lethal service : | Select |  |  |  | Select | Yes | No
34 |  | Toxic service : | Select |  |  |  | Select | Yes | No
35 | 4.6 | Sour service : | Select |  |  |  | Select | as per NACE 0175 / ISO 15156 | as per as per NACE 0103/ ISO 17945 | No
36 | 4.6 | Wet hydrogen service : | Select |  |  |  | Select | Yes | No
37 |  | Hydrogen service : | Select |  |  |  | Select | Yes | No
38 | 7.1.1.12 | Cyclic service : | Select |  |  |  | Select | Yes | No
39 | 7.3.3.7 | Wind load : | Input Data
40 | 7.3.3.8 | Earthquake load : | Input Data
41 |  | Blast load : | Input Data
42 |  | Motion load : | Input Data
43 | 7.3.3.11 | Snow load : | Input Data
44 | 7.3.3.2 | Fireproofing : | Input Data
45 |  | Performance data - tube side
46 |  | Fluid name : | Input Data
47 |  | Inside fouling resistance : | Input Data | Select |  |  | Select | m²·K/W | h·ft²·°F/Btu
48 |  | Total fluid entering : | Input Data | Select |  |  | Select | kg/h | lb/h
49 |  | Total flow rate (liquid) - IN : | Input Data | Select |  |  | Select | kg/h | lb/h
50 |  | Total flow rate (vapour) - IN : | Input Data | Select |  |  | Select | kg/h | lb/h
51 |  | Total flow rate (liquid) - OUT : | Input Data | Select |  |  | Select | kg/h | lb/h
52 |  | Total flow rate (vapour) - OUT : | Input Data | Select |  |  | Select | kg/h | lb/h
53 |  | Water- IN : | Input Data | Select |  |  | Select | kg/h | lb/h
54 |  | Water- OUT : | Input Data | Select |  |  | Select | kg/h | lb/h
55 |  | Steam - IN : | Input Data | Select |  |  | Select | kg/h | lb/h
56 |  | Steam - OUT : | Input Data | Select |  |  | Select | kg/h | lb/h
57 |  | Noncondensable - IN : | Input Data | Select |  |  | Select | kg/h | lb/h
58 |  | Noncondensable - OUT : | Input Data | Select |  |  | Select | kg/h | lb/h
59 | 7.1.6.1.3 | Temperature - IN : | Input Data | Select |  |  | Select | °C | °F
60 | 7.1.6.1.3 | Temperature - OUT : | Input Data | Select |  |  | Select | °C | °F
61 |  | Inlet pressure : | Input Data | Select |  |  | Select | kPa (ga) | kPa (abs) | psig | psia | bara | barg
62 |  | Pressure drop (allowable) : | Input Data | Select |  |  | Select | kPa | psi | bar
63 |  | Pressure drop (calculated) : | Input Data | Select |  |  | Select | kPa | psi | bar
64 |  | Dew point : | Input Data | Select |  |  | Select | °C | °F
65 |  | Bubble point : | Input Data | Select |  |  | Select | °C | °F
66 |  | Pour point : | Input Data | Select |  |  | Select | °C | °F
67 |  | Freeze point : | Input Data | Select |  |  | Select | °C | °F
68 |  | Latent heat : | Input Data | Select |  |  | Select | kJ/kg | Btu/lb | kcal/kg
69 |  | Surface tension : | Input Data | Select |  |  | Select | mN/m | dyne/in
70 |  | Velocity (allowable) : | Input Data | Select |  |  | Select | m/s | ft/s
71 |  | Velocity (calculated) : | Input Data | Select |  |  | Select | m/s | ft/s
72 |  | Molecular weight - vapour - IN : | Input Data
73 |  | Molecular weight - vapour - OUT : | Input Data
74 |  | Molecular weight - non-condensate - IN : | Input Data
75 |  | Molecular weight - non-condensate - OUT : | Input Data
76 |  | Density (liquid) - IN : | Input Data | Select |  |  | Select | kg/m³ | lb/ft³
77 |  | Density (liquid) - OUT : | Input Data | Select |  |  | Select | kg/m³ | lb/ft³
78 |  | Density (vapour) - IN : | Input Data | Select |  |  | Select | kg/m³ | lb/ft³
79 |  | Density (vapour) - OUT : | Input Data | Select |  |  | Select | kg/m³ | lb/ft³
80 |  | Specific heat (liquid.) - IN : | Input Data | Select |  |  | Select | kJ/kg·K | Btu/lb·°F
81 |  | Specific heat (liquid) - OUT : | Input Data | Select |  |  | Select | kJ/kg·K | Btu/lb·°F
82 |  | Specific heat (vapour) - IN : | Input Data | Select |  |  | Select | kJ/kg·K | Btu/lb·°F
83 |  | Specific heat (vapour) - OUT : | Input Data | Select |  |  | Select | kJ/kg·K | Btu/lb·°F
84 |  | Thermal conductivity (liquid) - IN : | Input Data | Select |  |  | Select | W/m·K | Btu/(f·ft·°F)
85 |  | Thermal conductivity (liquid) - OUT : | Input Data | Select |  |  | Select | W/m·K | Btu/(f·ft·°F)
86 |  | Thermal conductivity (vapour) - IN : | Input Data | Select |  |  | Select | W/m·K | Btu/(f·ft·°F)
87 |  | Thermal conductivity (vapour) - OUT : | Input Data | Select |  |  | Select | W/m·K | Btu/(f·ft·°F)
88 |  | Viscosity (liquid) - IN : | Input Data | Select |  |  | Select | mPa·s | cP
89 |  | Viscosity (liquid) - OUT : | Input Data | Select |  |  | Select | mPa·s | cP
90 |  | Viscosity (vapour) - IN : | Input Data | Select |  |  | Select | mPa·s | cP
91 |  | Viscosity (vapour) - OUT : | Input Data | Select |  |  | Select | mPa·s | cP
92 |  | Performance data - air side
93 |  | Air inlet temperature (design dry bulb) : | Input Data | Select |  |  | Select | °C | °F
94 |  | Air outlet temperature : | Input Data | Select |  |  | Select | °C | °F
95 | 7.3.5.8 (NOTE) | Air outlet temperature for surrounding equipment and personnel exposure : | Input Data | Select |  |  | Select | °C | °F
96 | 7.3.5.8 (NOTE) | Personnel heat protection shielding against hot air outlet temperature : | Select |  |  |  | Select | required | not required
97 |  | Air flow rate - standard/item : | Input Data | Select |  |  | Select | kg/h | m3/h | lb/h | ft3/min
98 |  | Mass velocity (net free area) : | Input Data | Select |  |  | Select | kg/s·m2 | lb/h·ft2
99 |  | Air flow rate - actual/fan : | Input Data | Select |  |  | Select | m3/h | ft3/min.
100 |  | Face velocity - standard : | Input Data | Select |  |  | Select | m/s | ft/min.
101 |  | Minimum design ambient temperature : | Input Data | Select |  |  | Select | °C | °F
102 | 7.2.7.2.8 | Altitude above sea level : | Input Data | Select |  |  | Select | m | ft
103 | 7.3.3.10 | Static pressure : | Input Data | Select |  |  | Select | kPa | inches water | mm water
104 |  | Design, materials and construction
105 | 7.1.4 | Design pressure : | Input Data | Select |  |  | Select | kPa (ga) | psig | barg
106 | 7.1.3.1 | Design temperature : | Input Data | Select |  |  | Select | °C | °F
107 | 7.1.3.1 | Minimum design metal temperature : | Input Data | Select |  |  | Select | °C | °F
108 |  | Winterization : | Select |  |  |  | Select | Yes | No
109 | 7.1.1.11 | Steam out design required : | Select |  |  |  | Select | Yes | No
110 |  | Steam out design temperature : | Input Data | Select |  |  | Select | °C | °F
111 |  | Steam out design pressure : | Input Data | Select |  |  | Select | kPa (ga) | psig | barg
112 | 7.3.5.8 | Header Guards : | Select |  |  |  | Select | Yes | No
113 | 10.3 | Shop run in test : | Select |  |  |  | Select | required | not required
114 | 10.4 | Performance Test : | Select |  |  |  | Select | required | not required
115 | 10.2.6 | Additional leak test prior to pressure test : | Select |  |  |  | Select | required | not required
116 | 7.2.11.1 | Hail screen : | Select |  |  |  | Select | Yes | No
117 | 7.2.11.1 | Insect or bug screen : | Select |  |  |  | Select | Yes | No
118 | 7.2.11.1 | Lint screen : | Select |  |  |  | Select | Yes | No
119 | 7.2.2.1 | Noise level (allowable) : | Input Data | dB(A)
120 |  | Noise level (calculated) : | Input Data | dB(A)
121 | 9.2.1 | Post weld heat treatment : | Select |  |  |  | Select | as per design code and specification | Yes | No
122 | 9.3.3.1, 9.3.4.1 | Tube-to-tubesheet joint type : | Select |  |  |  | Select | strength welded with light expansion | expanded only with two grooves | strength welded and expanded with two grooves
123 | 9.3.4.3 | Tube-to-tubesheet joint – mock up : | Select |  |  |  | Select | Yes | No
124 | 10.1.1 | Extent of volumetric examination for welds : | Input Data
125 | 10.1.12 | Ultrasonic testing of the material : | Select |  |  |  | Select | Yes | No
126 | 10.1.12 | Acceptance criteria for ultrasonic examination of material : | Input Data
127 |  | Tube bundle
128 |  | Size (width x length) : | Input Data | Select |  |  | Select | m | ft
129 |  | Number of bundles/bay : | Input Data
130 |  | Number of tube rows : | Input Data
131 |  | Bundles in parallel : | Input Data
132 |  | Bundles In series : | Input Data
133 |  | Structure mounting : | Select |  |  |  | Select | grade | pipe rack
134 |  | Pipe-rack beams (distance C-C) : | Input Data | Select |  |  | Select | mm | in
135 | 7.3.5.1 | Platforms : | Select |  |  |  | Select | Yes | No
136 | 7.3.5.1 | Ladders : | Select |  |  |  | Select | Yes | No
137 | 7.3.5.1 | Walkways : | Select |  |  |  | Select | Yes | No
138 | 11.2.3 | Structure surface preparation /coating : | Input Data
139 | 11.2.3 | Header surface preparation /coating : | Input Data
140 |  | Tube
141 |  | Material : | Input Data
142 |  | Tube type : | Select |  |  |  | Select | finned | unfinned
143 |  | Outside diameter : | Input Data | Select |  |  | Select | mm | in
144 | 7.1.11.3 | Minimum wall thickness : | Input Data | Select |  |  | Select | mm | in
145 |  | Number of tube /bundle : | Input Data
146 | 7.1.11.2 | Length : | Input Data | Select |  |  | Select | m | ft
147 |  | Pitch : | Input Data | Select |  |  | Select | mm | in
148 |  | Layout : | Input Data
149 | 7.1.11.16 | Method of protection for unfinned surface at extruded finned tube ends : | Select |  |  |  | Select | metallizing | sleeves | coating | not required
150 |  | Tube Support Type : | Input Data
151 |  | Fin
152 | 7.1.11.7 | Type : | Input Data
153 |  | Material : | Input Data
154 | 7.1.11.8 | Stock thickness : | Input Data | Select |  |  | Select | mm | in
155 | 7.1.3.2 | Selection temperature : | Input Data | Select |  |  | Select | °C | °F
156 |  | Outside diameter : | Input Data | Select |  |  | Select | mm | in
157 |  | Fin density : | Input Data | Select |  |  | Select | /m | /in
158 |  | Header
159 | 7.1.6.1.2 | Split Headers : | Select |  |  |  | Select | Yes | No
160 |  | Type : | plug |  |  |  | Select | plug | removable cover
161 |  | Header plate material : | Input Data
162 |  | Plug sheet material : | Input Data
163 |  | Tube sheet material : | Input Data
164 | 7.1.5.1 | Corrosion allowance : | Input Data | Select |  |  | Select | mm | in
165 |  | No. of passes : | Input Data
166 | 7.1.1.6, 7.1.1.7 | Tube slope : | Input Data | Select |  |  | Select | mm/m | in/ft
167 | 8.3.3.2 | Plug material : | Input Data
168 | 7.1.8.4, 7.1.8.5 | Gasket material : | Input Data
169 |  | Nozzle
170 |  | Nozzle neck to header plate attachment type : | Select |  |  |  | Select | set-in | set-on | butt weld
171 |  | Inlet nozzle quantity : | Input Data
172 |  | Inlet nozzle size : | Input Data | Select |  |  | Select | DN | in
173 |  | Inlet nozzle rating and facing : | Input Data
174 |  | Outlet nozzle quantity : | Input Data
175 |  | Outlet nozzle size : | Input Data | Select |  |  | Select | DN | in
176 |  | Outlet rating and facing : | Input Data
177 |  | Vent nozzle quantity : | Input Data
178 |  | Vent nozzle size : | Input Data | Select |  |  | Select | DN | in
179 |  | Vent rating and facing : | Input Data
180 |  | Drain nozzle quantity : | Input Data
181 |  | Drain nozzle size : | Input Data | Select |  |  | Select | DN | in
182 |  | Drain rating and facing : | Input Data
183 |  | Temperature indicator nozzle size : | Input Data | Select |  |  | Select | DN | in
184 |  | Temperature Indicator nozzle rating and facing : | Input Data
185 |  | Pressure indicator nozzle size : | Input Data | Select |  |  | Select | DN | in
186 |  | Pressure indicator nozzle rating and facing : | Input Data
187 | 7.1.9.15 | Chemical cleaning nozzle size : | Input Data | Select |  |  | Select | DN | in
188 |  | Chemical cleaning nozzle rating and facing : | Input Data
189 |  | Louver
190 |  | Material : | Input Data
191 |  | Action control : | Select |  |  |  | Select | automatic | manual
192 |  | Action type : | Select |  |  |  | Select | opposed | parallel
193 |  | Heating coil
194 |  | No. of tubes (coils) : | Input Data
195 |  | Outside diameter : | Input Data | Select |  |  | Select | mm | in
196 |  | Coil material : | Input Data
197 |  | Tube (coil) thickness : | Input Data | Select |  |  | Select | mm | in
198 | 7.1.2.3 | Coil tube pitch : | Input Data
199 |  | Coil fin material and type : | Input Data
200 |  | Heating fluid : | Input Data
201 |  | Flow rate : | Input Data | Select |  |  | Select | kg/s | lb/h
202 |  | Temperature -IN : | Input Data | Select |  |  | Select | °C | °F
203 |  | Temperature - OUT : | Input Data | Select |  |  | Select | °C | °F
204 |  | Inlet pressure : | Input Data | Select |  |  | Select | kPa (ga) | psig | barg
205 |  | Pressure drop (allowable) : | Input Data | Select |  |  | Select | kPa | psi | bar
206 |  | Pressure drop (calculated) : | Input Data | Select |  |  | Select | kPa | psi | bar
207 |  | Design temperature : | Input Data | Select |  |  | Select | °C | °F
208 |  | Design pressure : | Input Data | Select |  |  | Select | kPa (ga) | psig | barg
209 |  | Inlet nozzle size : | Input Data | Select |  |  | Select | DN | in
210 |  | Outlet nozzle size : | Input Data | Select |  |  | Select | DN | in
211 |  | Mechanical equipment
212 | 7.1.3.2, 7.2.1.8, 7.2.1.9, 7.2.10.10, 7.2.4.6, 7.2.8.2.13 | Maximum design exposure temperatures for mechanical components and instruments : | Input Data | Select |  |  | Select | °C | °F
213 |  | Fan
214 |  | Manufacturer : | Input Data
215 |  | Number of fans /bay : | Input Data
216 |  | Speed : | Input Data | rpm
217 |  | Diameter : | Input Data | Select |  |  | Select | m | ft
218 |  | Number of blades : | Input Data
219 |  | Blade pitch angle : | Input Data | degree
220 | 7.2.3.10 | Pitch adjustment : | Select |  |  |  | Select | manual | auto
221 |  | Blade material : | Input Data
222 |  | Hub material : | Input Data
223 |  | Fan absorbed power at design temperature : | Input Data | Select |  |  | Select | kW | HP
224 |  | Fan absorbed power at minimum ambient temperature : | Input Data | Select |  |  | Select | kW | HP
225 | 7.2.3.5 | Maximum allowable tip speed : | Input Data | Select |  |  | Select | m/s | fmp
226 |  | Calculated tip speed : | Input Data | Select |  |  | Select | m/s | fmp
227 | 7.2.3.17 | Fan ring inlet : | Select |  |  |  | Select | conical | rounded
228 | 7.3.4.6 | Plenum thickness : | Input Data | Select |  |  | Select | mm | in
229 |  | Plenum material : | Input Data
230 | 7.2.9.1 | Vibration cut-out device type : | Input Data
231 |  | Driver
232 | 7.2.7.1.1 | Type : | Input Data
233 |  | Manufacturer : | Input Data
234 |  | Motor shaft orientation : | Select |  |  |  | Select | Up | Down
235 |  | Number of motors/bay : | Input Data
236 |  | Driver shaft orientation : | Select |  |  |  | Select | shaft up | shaft down
237 |  | Driver rating : | Input Data | Select |  |  | Select | kW | HP
238 |  | Speed : | Input Data | rpm
239 |  | Service factor : | Input Data
240 | 7.2.7.2.1 | Enclosure : | Input Data
241 | 7.2.7.2.1 | Supply voltage : | Input Data | V
242 | 7.2.7.2.1 | Phase : | Input Data
243 |  | Supply frequency : | Input Data | Hz
244 | 7.2.7.3 | Extent of VSD : | Input Data
245 | 7.2.7.2.1 | Motor insulation Class : | Input Data
246 |  | Speed reducer
247 |  | Type of speed reducer : | Select |  |  |  | Select | Belt drive | Gear drive
248 |  | Manufacturer : | Input Data
249 |  | Model : | Input Data
250 |  | Number/bay : | Input Data
251 | 7.2.8.2.9 | Service factor : | Input Data
252 |  | Speed ratio : | Input Data
253 | 7.2.8.2.2, 7.2.8.3.2 | Supported from : | Select |  |  |  | Select | Common rigid structure | Side frame
254 | 7.2.9.2 | Enclosure : | Input Data
255 |  | Drip pan for Gear drive : | Select |  |  |  | Select | Yes | No
256 |  | Controls air-side
257 |  | Air re-circulation type : | Select |  |  |  | Select | none | internal | external
258 |  | Air re-circulation extent : | Select |  |  |  | Select | side | end | side and end | not required
259 |  | Degree control of outlet process temperature (max. cooling) : | Input Data | Select |  |  | Select | °C | °F
260 |  | Action on control signal failure : | Input Data
261 |  | Fan : | Select |  |  |  | Select | none | positioner | bias relay
262 |  | Fan pitch : | Select |  |  |  | Select | minimum | maximum | lockup
263 | 7.2.10.19 | Louvers type : | Select |  |  |  | Select | open | close | lockup | not required
264 |  | Louvers location : | Input Data
265 |  | Louvers positioner : | Select |  |  |  | Select | Yes | No
266 |  | Actuator air supply : | Input Data
267 |  | Signal air pressure from : | Input Data | Select |  |  | Select | kPa (ga) | psig | barg
268 |  | Signal air pressure to : | Input Data | Select |  |  | Select | kPa (ga) | psig | barg
269 |  | Supply air pressure - maximum : | Input Data | Select |  |  | Select | kPa (ga) | psig | barg
270 |  | Supply air pressure - minimum : | Input Data | Select |  |  | Select | kPa (ga) | psig | barg
271 |  | Shipping
272 |  | Bundle purging method : | Select |  |  |  | Select | inert gas purge | dry air & desiccant bags
273 |  | One bundle empty weight : | Input Data | Select |  |  | Select | kg | lb
274 |  | One bay empty weight : | Input Data | Select |  |  | Select | kg | lb
275 |  | Total empty weight : | Input Data | Select |  |  | Select | kg | lb
276 |  | Shipping weight : | Input Data | Select |  |  | Select | kg | lb
277 |  | Bundle test weight : | Input Data | Select |  |  | Select | kg | lb
Note on C6: Name of ACHE Vendor
Note on C10: Select CAS level as applied in S-710Q, Annex A
Note on C12: E.g. HTRI
Note on C13: Specify the case such as Operating, Design, Turndown etc.
Note on C27: E.g. PED, CE marking etc.
Note on C28: Applicable if pressure design code is ASME Section VIII
Note on C29: Applicable if pressure design code is ASME Section VIII
Note on C31: Specify code used for the selection of structural member section dimentions, section properties (e.g. Moment of inertia, section modulus etc.).
Note on C35: If Sour Service is applicable, correct NACE/ISO standard shall be selected for applicable type of industry like Upstream downstream
Note on C38: Type and magnitude of variation in pressure, temperature, flowrate, time for the variation and number of cycles or frequency shall be specified additionally.
Note on C39: Specify applicable Structural design code (ASCE, UBC, etc.) with any additional wind data such as Wind Speed etc. OR Specify the purchaser specification number where complete wind data is specified.
Note on C40: Specify applicable Structural design code (ASCE, UBC, etc.) OR Specify the purchaser specification number where complete Seismic data is specified.
Note on C41: If applicable, specify blast load value OR Specify the purchaser specification number where complete blast load data is specified.
Note on C42: Transportation load and/or loads imposed by movement of the structure or installation (e.g. floating production system).
Note on C43: If applicable, specify applicable Structural code (ASCE, UBC, etc.) OR Snow load value OR Specify the purchaser specification number where complete Snow load data is specified.
Note on C44: Specify Yes or No, as applicable. If Applicable, specify fireproofing material, extent etc.
Note on C46: For multiphase fluids, separate heat curve tables listing all the properties of each phase (e.g. vapour, liquid etc.) of the fluid for all operating conditions can be included in datasheet.
Note on C48: Total fluid flow rate entering on tube side
Note on C59: Specify temperatures for all operating conditions including off-design condition such as coldest ambient temperature. For winterized ACHE, contribution of winterization devices installed (e.g. AV fans, VSDS, louvers, etc) shall be considered.
Note on C60: Specify temperatures for all operating conditions including off-design condition such as coldest ambient temperature. For winterized ACHE, contribution of winterization devices installed (e.g. AV fans, VSDS, louvers, etc) shall be considered.
Note on C95: Specify the air outlet temperature for the surrounding equipment and personnel exposure.
Note on C108: If applicable, all the details of type, extent etc. shall be specified
Note on C110: If not applicable, specify Not applicable in Input Data field.
Note on C111: If not applicable, specify Not applicable in Input Data field.
Note on C112: Purchaser to additionally specify Personnel Protection apart from header Guards, if applicable.
Note on C115: Select whether an additional leak test prior to the pressure test is required. If required, specify details in the "Additional notes" column.
Note on C124: Unless specified in specification, extent shall be specified based on internal guidelines (may be service criticality, design, pressure, design temperature etc.). Input can be 100%, Full, Spot (As defined in design code).
Note on C125: Selection shall be based on any service criticality, thickness of the material (as required by ACHE or interface specification or code)
Note on C126: If applicable, in case of ASME as design code, acceptance criteria can be SA-578 or SA-435 for plates and for forging SA-388 etc. or may be as per purchaser requirements for pressure vessel.
Note on C135: Access platforms, header platforms as applicable. Quantity and location shall be as per agreed proposal drawing or general arrangement drawing.
Note on C136: Quantity and location shall be as per agreed proposal or general arrangement drawing.
Note on C137: Quantity and location shall be as per agreed proposal or general arrangement drawing.
Note on C138: Specify painting Specification reference number
Note on C139: Specify painting Specification reference number
Note on C141: Along with material also specify if the tube is seamless or welded, if not specified in material or design code. For. E.g. SA-213 TP304L (Seamless).
Note on C148: E.g. Triangular, Square
Note on C150: Specify the type of tube support to be used with material . E.g. Suppot box, lockbars, wiggle strips, support ring, coller support etc.
Note on C156: Thermal design shall account for tolerances on fin OD.
Note on C157: Thermal design shall also account for tolerances on fin density.
Note on C160: Where thermal design (fouling resistance etc.) dictates, a removable cover type header may be specified. Two piece plug if used then sketch along with material of all components shall be part of enquiry or purchase documents.
Note on C165: Give tube count of each pass if irregular.
Note on C170: Set-on nozzles can be used even for some process critical services and high thickness header plates but selection shall be based on internal guidelines for criticality of service, design code requirements (E.g. Lethal).
Note on C173: E.g. 150# WNRF
Note on C224: In case of recirculated unit, the minimum temperature shall be the minimum temp inside the enclosure required by process (control logic)​.
Note on C230: Specify type of vibration device such as Switch, Transmitter, Accelerometer or a combination.
Note on C244: 50%, 100%, None etc.
Note on C264: Either one of the Inlet, Outlet, Bypass or can be combination of these.

## Supplement
Row |  | IOGP S-710D (1.01) Data Sheet for Air-cooled Heat Exchangers | Issue
2 | Tag No. : | Insert Tag Number
3 | Service : | Insert Service Description |  | Default
4 | PURCHASE ORDER SPECIFIC REQUIREMENTS
5 | Delete this sheet if not required
6
7
8
9
10
11
12
13
14
15
16
17
18
19
20
21
22
23
24
25
26
27
28
29
30
31
32
33
34
35
36
37
38
39
40
41
42
43
44
45
46
47
48
49
50
51
52
53
54
55
56
57
58
59
60
61
62
63
64
65
66
67
68
69
70
71
72
73
74
75
76
77
78
79
80
81
82
83
84
85
86
87
88
89
90
91
92
93
94
95

## Guidance
IOGP S-710D (1.01) Data Sheet for
Air-cooled Heat Exchangers
Guidance on the use of this data sheet
To be used in conjunction with :
IOGP S-710 Supplementary Specification to API Standard 661 Air-cooled Heat Exchangers.
This data sheet is set-up to be used in electronic format by both the purchaser/user and the supplier/manufacturer.
This data sheet provides reference back to the parent standard or the supplementary specification where relevant.
Default values (if applicable) have been set according to essential minimum requirements as an integral part of this specification and should only be changed where specific justification can be provided.
The Supplement sheet is provided in an open format sheet for application of specific items not covered in the main part of the data sheet. This sheet is not intended to modify requirements defined in the supplementary requirements specification.
The data sheet includes a revision (issue) column on the right hand side for use by the purchaser/user. After the first issue, for each subsequent revision of the data sheet that is issued to suppliers for enquiry or purchase, the purchaser/user should use the issue column to denote that the data on a specific row has been updated since the previous revision. This will enable the supplier to easily identify where changes have been made.
Legend | Select | Supplier/manufacturer completed, pick list of pre-defined values (may be pre-populated with a default value).
| Input data | Supplier/manufacturer completed data entry.
| Select | Purchaser/user completed, pick list of pre-defined values (may be pre-populated with a default value).
| Input data | Purchaser/user completed data entry.
| Select | Either supplier/manufacturer or purchaser/user completed, pick list of pre-defined values (may be pre-populated with a default value).
| Input Data | Either supplier/manufacturer or purchaser/user completed data entry.
| Select | Selection of units from a pre-defined pick list.