## Addendum 1
Date of issue:
March 2026
Affected publication:
IOGP S-731D, Procurement Data Sheet for Operator and Mounting Kits for Subsea Pipeline Valves and Manifold Valves (API), First Edition, November 2021
ADDENDUM 1
This addendum (Version 1.01) replaces Edition 1.0 published in November 2021.
NOTE: In addition to the updates listed below, minor editorial/typographical amendments may have been made.
List of updates
| Row | Column | Update
| 12 | All | New data sheet item "Safety factor group"
| 12 * through 15 * | All | Data sheet items "Safety factor for spring operation" *, "Safety factor for hydraulic output based on maximum supply pressure" *, "Safety factor for hydraulic output based on minimum supply pressure" * and "Safety factor for mechanical output based on maximum input force or torque" * deleted
| 29 | All | New data sheet item "Spool piece retaining the line pressure"
| 99 | All | New data sheet item "Part-turn or multi-turn gearbox"
| 101 | Purchaser requirement / Supplier offered value - options | New option "not required"
| 108 | All | New data sheet item "Axial configuration of handwheel/ROT interface"
| 110 | Description | Embedded guidance note amended
| 139 | All | New data sheet item "Mechanical override system types"
| 143 | All | New data sheet item "Reuse after validation testing"
| 144 | All | New data sheet item "ISO 17781 quality level (QL)"
| Various | Row | Numbering updated as per new and deleted rows
* Data from Edition 1.0.

## Front & Preliminaries
|  |  |  | SPECIFICATION | March 2026
|  |  |  | IOGP S-731D | Version 1.01
ADDENDUM 1 TO FIRST EDITION (NOVEMBER 2021)
Procurement Data Sheet for Operator and Mounting Kits for Subsea Pipeline Valves and Manifold Valves (API)
Revision history
VERSION | DATE | PURPOSE
1.01 | March 2026 | Addendum 1
1 | November 2021 | First Edition
Acknowledgements
This IOGP Specification was prepared by a Joint Industry Programme 33
Standardization of Equipment Specifications for Procurement organized
by IOGP with support by the World Economic Forum (WEF).
Disclaimer
Whilst every effort has been made to ensure the accuracy of the information
contained in this publication, neither IOGP nor any of its Members past present or
future warrants its accuracy or will, regardless of its or their negligence, assume
liability for any foreseeable or unforeseeable use made thereof, which liability is
hereby excluded. Consequently, such use is at the recipient’s own risk on the basis
that any use by the recipient constitutes agreement to the terms of this disclaimer.
The recipient is obliged to inform any subsequent recipient of such terms.
Please note that this publication is provided for informational purposes and
adoption of any of its recommendations is at the discretion of the user. Except as
explicitly stated otherwise, this publication must not be considered as a substitute
for government policies or decisions or reference to the relevant legislation relating
to information contained in it.
Where the publication contains a statement that it is to be used as an industry
standard, IOGP and its Members past, present, and future expressly disclaim all
liability in respect of all claims, losses or damages arising from the use or
application of the information contained in this publication in any industrial application.
Any reference to third party names is for appropriate acknowledgement of their
ownership and does not constitute a sponsorship or endorsement.
Copyright notice
The contents of these pages are © International Association of Oil & Gas Producers.
Permission is given to reproduce this report in whole or in part provided (i)
that the copyright of IOGP and (ii) the sources are acknowledged. All other rights are
reserved. Any other use requires the prior written permission of IOGP.
These Terms and Conditions shall be governed by and construed in accordance
with the laws of England and Wales. Disputes arising here from shall be exclusively
subject to the jurisdiction of the courts of England and Wales.
IOGP S-731D (1.01) Procurement Data Sheet for Operator and Mounting Kits for Subsea Pipeline Valves and Manifold Valves (API)
Foreword
This specification was prepared under Joint Industry Programme 33 (JIP33) "Standardization of Equipment Specifications for Procurement" organized by the International Oil & Gas Producers Association (IOGP) with the support from the World Economic Forum (WEF). Companies from the IOGP membership participated in developing this specification to leverage and improve industry level standardization globally in the oil and gas sector. The work has developed a minimized set of supplementary requirements for procurement, with life cycle cost in mind, resulting in a common and jointly agreed specification, building on recognized industry and international standards.
Recent trends in oil and gas projects have demonstrated substantial budget and schedule overruns. The Oil and Gas Community within the World Economic Forum (WEF) has implemented a Capital Project Complexity (CPC) initiative which seeks to drive a structural reduction in upstream project costs with a focus on industry-wide, non-competitive collaboration and standardization. The CPC vision is to standardize specifications for global procurement for equipment and packages. JIP33 provides the oil and gas sector with the opportunity to move from internally to externally focused standardization initiatives and provide step change benefits in the sector's capital projects performance.
This specification has been developed in consultation with a broad user and supplier base to realize benefits from standardization and achieve significant project and schedule cost reductions.
The JIP33 work groups performed their activities in accordance with IOGP's Competition Law Guidelines (November 2020).
IOGP S-731D (1.01) Procurement Data Sheet for Operator and Mounting Kits for Subsea Pipeline Valves and Manifold Valves (API)
Introduction
The purpose of this procurement data sheet is to define purchaser specific requirements for the procurement of operator and mounting kits for subsea pipeline and manifold valves in accordance with IOGP S-731 for application in the petroleum and natural gas industries. The procurement data sheet provides project specific requirements where the specification requires the purchaser to define an application specific requirement. It also includes information required by the purchaser for technical evaluation purposes. Additional purchaser supplied documents can be listed in the procurement data sheet to define scope and technical requirements for enquiry and purchase of the equipment.
This procurement data sheet shall be used in conjunction with the specification (IOGP S-731), information requirements specification (IOGP S-731L) and quality requirements specification (IOGP S-731Q) which together comprise the full set of specification documents. The introduction section in the specification provides further information on the purpose of each of these documents and the order of precedence for their use.
JIP33 Specification for Procurement Documents Procurement Data Sheet

## Procurement Data Sheet
Row | IOGP S-731D (1.01) Procurement Data Sheet for Operator and Mounting Kits for Subsea Pipeline Valves and Manifold Valves (API) | [6 empty] | Issue
2 | API 6DSSX Ref. Clause | Description | Purchaser requirement | Purchaser requirement UOM | Supplier offered value | Supplier offered UOM | Additional notes |  | Requirement CFIHOS ID | Equipment CFIHOS ID
3 |  | Conformance Assessment System (S-731Q)
4 |  | Conformance Assessment System (CAS) Level : | D |  | D | [5 empty] | select | A | B | C | D
5 |  | General
6 | 7.3, 5.11.1 h, 5.36 | Design temperature, minimum : | -10 | °C | -10 | °C |  |  |  |  | select | -10 | other (input value)
7 | 7.3, 5.11.1 h, 5.36 | Design temperature, maximum : | 70 | °C | 70 | °C |  |  |  |  | select | 70 | other (input value)
8 | 5.1.1 b | Ambient temperature, minimum : | input data | select | input data | select |  |  |  |  | select | °C | °F
9 | 5.1.1 b | Ambient temperature, maximum : | input data | select | input data | select |  |  |  |  | select | °C | °F
10 | 5.1.1 c, 5.13.6 b | Temperature during manufacture, transit, storage, installation and commissioning, minimum : | input data | select | input data | select |  |  |  |  | select | °C | °F
11 | 5.1.1 c, 5.13.6 b | Temperature during manufacture, transit, storage, installation and commissioning, maximum : | input data | select | input data | select |  |  |  |  | select | °C | °F
12 | 9.1.2, 5.1.1 d, Table 9 | Safety factor group : | select |  | select | [5 empty] | select | Safety Factor Group 1 | Safety Factor Group 2 | Safety Factor Group 3 | Safety Factor Group 4
13 | 5.1.1 e, 5.13.6 a | Maximum water depth : | 3000 | m | 3000 | m |  |  |  |  | select | 500 | 1500 | 3000 | 4000 | other (input value)
14 | 5.1.1 g, 5.1.5 e | Open direction - time of operation minimum : | input data | s | input data | s
15 | 5.1.1 g, 5.1.5 e | Open direction - time of operation maximum : | input data | s | input data | s
16 | 5.1.1 g, 5.1.5 e | Closed direction - time of operation minimum : | input data | s | input data | s
17 | 5.1.1 g, 5.1.5 e | Closed direction - time of operation maximum : | input data | s | input data | s
18 | 5.1.1 I, 5.22, D.4, E.4 | Installation orientation with respect to valve stem : | select |  | select | [5 empty] | select | horizontal | vertical | other (input value)
19 | 5.1.1 I, 5.22, D.4, E.4 | Installation orientation with respect to pipeline : | select |  | select | [5 empty] | select | horizontal | vertical | other (input value)
20 | 5.1.1 j | Need for subsea retrieval : | select |  | select | [5 empty] | select | diver | ROV | none
21 | 5.1.6, 5.15.1, 5.16.3, | Self-locking capability on operator or valve : | operator |  | operator | [5 empty] | select | operator | valve | not applicable
22 | 5.1.1 m | Safety integrity level (SIL) : | not applicable |  | not applicable | [5 empty] | select | not applicable | 1 | 2 | 3 | 4
23 | 6.1, 6.2, 6.5, 6.6, 6.7, G.6, G.10, G.13, G.16 | Design of pressure containing carbon steel or low alloy steel forgings (including forged bars) : | DNVGL-RP-0034 SFC-1 |  | DNVGL-RP-0034 SFC-1 | [5 empty] | select | DNVGL-RP-0034 SFC-1 | other (input value)
24 |  | Operator type and configuration
25 | 4.1 | Type of operator : | select |  | select | [5 empty] | select | electric actuator | hydraulic actuator | gearbox | handwheel or lever
26 | D.9.2 b | Actuator design : | select |  | select | [5 empty] | select | scotch yoke | helical | linear | rack and pinion | rotary vane | other (input value)
27 | 4.2, 5.1.4 f | Fail position : | select |  | select | [5 empty] | select | fail-open | fail closed | fail-last/fail-in-place
28 | 4.3, D.9.2 c | Mechanical motion output type : | select |  | select | [5 empty] | select | linear | part-turn rotary | multi-turn rotary
29 | 5.15.1 | Spool piece retaining the line pressure : | select |  | select | [5 empty] | select | required | not required
30 |  | Compensation system
31 | 5.1.1 k, 5.13 | Type of compensation system : | select |  | select | [5 empty] | select | individual closed | individual open | common/central | none
32 | 5.1.4 b, 5.13.4 | Compensation fluid type : | input data |  | input data
33 | 5.10.2 e | Compensation fluid volume : | input data | select | input data | select |  |  |  |  | select | in³ | m³
34 | 5.13.4 | Connection size and type for central compensation system : | input data |  | input data
35 | 5.10.2 c | Pressure relief setting of compensation system (when applicable) : | input data | select | input data | select |  |  |  |  | select | MPa | psi
36 |  | Valve data
37 | 5.1.1 f | Valve type : | select |  | select | [5 empty] | select | slab gate | expanding gate | ball | swing check | axial check | other (input value)
38 |  | Mechanical motion for linear valves
39 | 5.1.3 j, 5.10.2 h | Length of stroke to open/close : | input data | select | input data | select |  |  |  |  | select | mm | in
40 |  | Mechanical motion for part-turn valves
41 | 5.1.3 k | Angle of rotation to close/open the valve : | input data | ° | input data | °
42 |  | Mechanical motion for multi-turn valves
43 | 5.1.3 l, 5.10.2 g | Number of turns to close/open the valve : | input data |  | input data
44 |  | Valve Torque and/or Thrust Data
45 | 5.1.3 d | Break away angle or % of stroke (open direction) : | input data | select | input data | select |  |  |  |  | select | ° | %
46 | 5.1.3 b | BTO (break-to-open) - torque or thrust at zero depth : | input data | select | input data | select |  |  |  |  | select | N·m | ft·lb | N | lbf
47 | 5.1.3 b | BTO (break-to-open) - torque or thrust at operating water depth : | input data | select | input data | select |  |  |  |  | select | N·m | ft·lb | N | lbf
48 | 5.1.3 c | BTC (break-to-close) - torque or thrust at zero depth : | input data | select | input data | select |  |  |  |  | select | N·m | ft·lb | N | lbf
49 | 5.1.3 c | BTC (break-to-close) - torque or thrust at operating water depth : | input data | select | input data | select |  |  |  |  | select | N·m | ft·lb | N | lbf
50 | 5.1.3 d | Break away angle or % of stroke (close direction) : | input data | select | input data | select |  |  |  |  | select | ° | %
51 | 5.1.3 e | RTO (run-to-open) torque/thrust at zero depth : | input data | select | input data | select |  |  |  |  | select | N·m | ft·lb | N | lbf
52 | 5.1.3 e | RTO (run-to-open) torque/thrust at operating depth : | input data | select | input data | select |  |  |  |  | select | N·m | ft·lb | N | lbf
53 | 5.1.3 f | RTC (run-to-close) torque/thrust at zero depth : | input data | select | input data | select |  |  |  |  | select | N·m | ft·lb | N | lbf
54 | 5.1.3 f | RTC (run-to-close) torque/thrust at operating depth : | input data | select | input data | select |  |  |  |  | select | N·m | ft·lb | N | lbf
55 | 5.1.3 g | ETO (end-to-open) torque/thrust at zero depth : | input data | select | input data | select |  |  |  |  | select | N·m | ft·lb | N | lbf
56 | 5.1.3 g | ETO (end-to-open) torque/thrust at operating depth : | input data | select | input data | select |  |  |  |  | select | N·m | ft·lb | N | lbf
57 | 5.1.3 h | ETC (end-to-close) torque/thrust at zero depth : | input data | select | input data | select |  |  |  |  | select | N·m | ft·lb | N | lbf
58 | 5.1.3 h | ETC (end-to-close) torque/thrust at operating depth : | input data | select | input data | select |  |  |  |  | select | N·m | ft·lb | N | lbf
59 | 5.1.1, 5.1.3 i | MAST (maximum allowable stem torque/thrust) : | input data | select | input data | select |  |  |  |  | select | N·m | ft·lb | N | lbf
60 | 5.1.3 m | Thrust to maintain valve position (if applicable) : | input data | select | input data | select |  |  |  |  | select | N | lbf
61 | 5.1.3 n | Other specific torque or thrust conditions of the valve (if applicable) : | input data | select | input data | select |  |  |  |  | select | N·m | ft.lb | N | lbf
62 |  | Hydraulic
63 | 4.4, 5.1.4 e, D.9.2 a | Actuator configuration : | select |  | select | [5 empty] | select | single acting | double-acting
64 | 5.1.4 a, 5.12.1 | Control fluid : | input data |  | input data
65 | 5.12.1.2 | Fluid cleanliness class : | SAE AS4059 Class 6 BF |  | SAE AS4059 Class 6 BF | [5 empty] | select | SAE AS4059 Class 6 BF | ISO 4406 Class 17/15/12
66 | 5.3.1, 5.1.4 c | Supply pressure, minimum : | input data | select | input data | select |  |  |  |  | select | MPa | psi
67 | 5.3.1, 5.1.4 c | Supply pressure, maximum : | input data | select | input data | select |  |  |  |  | select | MPa | psi
68 | 5.3.1, 5.1.4 | Rated working pressure (control system) : | input data | select | input data | select |  |  |  |  | select | MPa | psi
69 | 5.3.1 b, 5.3.1 c | Maximum rated pressure : | select | psi | select | psi |  |  |  |  | select | 3000 | 5000 | other (input value)
70 | 5.1.4 d | Minimum hold pressure, open/close : | input data | select | input data | select |  |  |  |  | select | MPa | psi
71 | 5.10.2 i | Actuator output at maximum supply pressure : | input data | select | input data | select |  |  |  |  | select | N | N·m | lbf | ft·lb
72 | 5.10.2 j | Actuator output at minimum supply pressure : | input data | select | input data | select |  |  |  |  | select | N | N·m | lbf | ft·lb
73 | 5.1.4 g | Number of strokes from stored power (if applicable) : | input data |  | input data
74 | 5.1.4 h, 5.29, 5.32 g | Hydraulic supply connection type : | input data |  | input data
75 | 5.1.4 h, 5.29, 5.32 g | Hydraulic supply connection size : | input data |  | input data
76 | 5.1.4 i | End of stroke damping required : | select |  | select | [5 empty] | select | required | not required
77 | 5.10.2 d | Swept volume of the hydraulic pressure cylinder : | input data | select | input data | select |  |  |  |  | select | in³ | m³
78 |  | Electric
79 | 5.1.5 g | Fail position : | select |  | select | [5 empty] | select | close | open | last
80 | 5.1.5 g | Fail-safe mechanism : | select |  | select | [5 empty] | select | battery | spring
81 | 5.1.5 h | Number of strokes from stored-power source (if applicable) : | input data |  | input data
82 | 5.1.5 i | Communication protocol between operating system and actuator : | input data |  | input data
83 | 5.1.5 d | Number of consecutive valve strokes : | input data |  | input data
84 | 5.1.5 f | Number of starts per hour : | input data |  | input data
85 |  | AC System
86 | 5.1.5 a | Voltage for AC systems : | input data | V | input data | V
87 | 5.1.5 a | Phase for AC systems : | input data |  | input data
88 | 5.1.5 a | Frequency for AC systems : | input data | Hz | input data | Hz
89 | 5.1.5 a | Current for AC systems : | input data | amp | input data | amp
90 | 5.1.5 c | Voltage variation for AC systems : | input data |  | input data
91 | 5.1.5 c | Frequency variation : | input data | Hz | input data | Hz
92 |  | DC System
93 | 5.1.5 b | Voltage for DC systems : | input data | V | input data | V
94 | 5.1.5 b | Current for DC systems : | input data | amp | input data | amp
95 | 5.1.5 c | Voltage variation for DC systems : | input data | V | input data | V
96 |  | Gearbox
97 | 5.1.6 a | Axial configuration of gearbox : | input data |  | input data
98 | 5.1.6 b, 9.1.4 d | Limits on input shaft number of turns to complete one stroke : | input data |  | input data
99 | 5.3.1,5.1.6 | Part-turn or multi-turn gearbox : | select |  | select | [5 empty] | select | part-turn | multi-turn
100 |  | Interface type for mechanical override system or gearbox
101 | 5.1.1,5.3.1 | Method of operation : | select |  | select | [5 empty] | select | manual/diver operated | ROT operated | not required
102 | 5.1.1, 5.3.1, 5.19 | ROT interface type : | input data |  | input data
103 | 5.1.1, 5.19 | ROT class : | input data |  | input data
104 | 5.1.1, 5.19 | RPM of ROT : | input data |  | input data
105 | 5.1.1, 5.19 | ROT minimum input torque : | input data | select | input data | select |  |  |  |  | select | N·m | ft·lb
106 | 5.1.1, 5.19, 5.10.2 k | ROT maximum input torque : | input data | select | input data | select |  |  |  |  | select | N·m | ft·lb
107 | 5.1.1 | ROV reaction loads : | input data |  | input data
108 | 5.3.1,5.1.1 | Axial configuration of handwheel/ROT interface : | input data |  | input data
109 |  | Instrumentation and Accessories
110 | 5.32 | Remote position monitoring devices : | not required |  | not required | [5 empty] | select | not required | required (input value)
111 | 5.30, 5.32 b | Electrical connector type and size : | input data |  | input data
112 | 5.31 | Insulation requirement : | select |  | select | [5 empty] | select | not required | required
113 | 5.32 f | Accumulator for emergency stroke : | not required |  | not required | [5 empty] | select | not required | required
114 | 5.32 e | ROV/diver grab bars : | select |  | select | [5 empty] | select | not required | required
115 | 5.32 h | Subsea manifold : | select |  | select | [5 empty] | select | not required | required
116 |  | Mounting kit interface
117 | 5.8.1 | Valve/mounting kit interface for part-turn operators : | ISO 5211/MSS SP-101 |  | ISO 5211/MSS SP-101 | [5 empty] | select | ISO 5211/MSS SP-101 | other (input document ref.)
118 | 5.8.1 | Valve/mounting kit interface for multi-turn operators : | ISO 5210/MSS SP-102 |  | ISO 5210/MSS SP-102 | [5 empty] | select | ISO 5210/MSS SP-102 | other (input document ref.)
119 |  | Retrievable operators
120 | 5.15.2.3 | Electrical connector type : | input data |  | input data
121 | 5.15.2.3 | Hydraulic coupler type : | input data |  | input data
122 | 5.15.2.3 | Hydraulic coupler vented/non-vented : | select |  | select | [5 empty] | select | vented | non-vented
123 | 5.15.1, 5.15.2.2 | Retrieval method for retrievable operators : | select |  | select | [5 empty] | select | diver | ROV intervention
124 | 5.15.1 | Ability to cycle the valve after operator retrieval : | select |  | select | [5 empty] | select | Type 1 | Type 2
125 | 5.15.2 | Alignment system between valve and operator : | select |  | select | [5 empty] | select | not required | required
126 | 5.15.1 | Ability to lock the valve in predetermined position : | select |  | select | [5 empty] | select | fail open | fail closed | fail in-place | other (input data)
127 |  | Surface protection
128 | 11 | Coating/painting specification : | select |  | select | [5 empty] | select | IOGP S-715 | other (input data)
129 | 11 | Coating on operator mounting flange sealing surfaces : | not required |  | not required | [5 empty] | select | not required | required
130 | 11 | Corrosion protection, long term storage or unusual/harsh conditions : | not required |  | not required | [5 empty] | select | not required | required
131 |  | ROT system
132 | 5.19 | Extension requirement : | not required |  | not required | [5 empty] | select | not required | required
133 | 5.19 | Torque/thrust limiting device : | select |  | select | [5 empty] | select | not required | required
134 | 5.19 | ROT system connection : | select |  | select | [5 empty] | select | direct mounting | mounted on structure
135 |  | Other requirements
136 | 5.18 | Lifting arrangements : | not required |  | not required | [5 empty] | select | not required | required - type 1 | required - type 2 | required - type 3
137 | 5.33.1 | Position Indicator marine growth protection : | select |  | select | [5 empty] | select | not required | required
138 | 5.23 | Dropped or dragged object protection needed : | not required |  | not required | [5 empty] | select | not required | required
139 | Table 1 | Mechanical override system types : | select |  | select | [5 empty] | select | Type 1 | Type 2 | Type 3 | Type 4
140 |  | Design validation
141 | D.9, E.8, F.3 | Acceptability of validation by scaling (per D9, E8 or F3) : | select |  | select | [5 empty] | select | required | not required
142 | D.14, E.12, Table D.2, Table E.2 | Additional life-cycle/endurance testing for pipeline valve operators, Table D.2 or E.2 : | select |  | select | [5 empty] | select | required | not required | not applicable (manifold valve)
143 | D.2.1,E.2.1 | Reuse after validation testing : | select |  | select | [5 empty] | select | allowed | not allowed
144 | Table J.1,Table J.2,Table J.3,Table J.4 | ISO 17781 quality level (QL) : | QL II |  | QL II | [5 empty] | select | QL II | QL I
Note on C4: For CAS Level quality requirements, see IOGP S-731Q Annex A Default value : D
Note on C6: Default minimum design temperature is -10 °C per section 5.36. If 'other' is selected, specify value in 'Additional notes' column. Default value : -10
Note on C7: Default maximum design temperature is 70 °C per section 5.36. If 'other' is selected, specify value in 'Additional notes' column. Default value : 70
Note on C10: Specify minimum temperature encountered from the time of shipment from the factory to time of installation
Note on C11: Specify maximum temperature encountered from the time of shipment from the factory to time of installation.
Note on C12: Select the safety factor group based on Table 9.
Note on C13: If 'other' is selected, specify value in 'Additional notes' column. Default value : 3000
Note on C14: Specify minimum required time of operation (seconds) in the open direction.
Note on C15: Specify maximum required time of operation (seconds) in the open direction.
Note on C16: Specify minimum required time of operation (seconds) in the closed direction.
Note on C17: Specify maximum required time of operation (seconds) in the closed direction.
Note on C18: Orientation of the operator in relation to valve stem. If 'other' is selected, input value in 'Additional notes' column
Note on C19: Orientation of the operator in relation to pipeline. If 'other' is selected, input value in 'Additional notes' column
Note on C21: If applicable, specify if self-locking capability is to be provided by the operator or the valve. Default value : operator
Note on C22: Specify if SIL is applicable. Default value : not applicable
Note on C23: If 'other' is selected, input value in 'Additional notes' column. Default value : DNVGL-RP-0034 SFC-1
Note on C26: Purchaser to specify the required actuator design. If "other" is selected, input value in "Additional notes" column.
Note on C32: Purchaser to specify fluid type in case of a common compensation system. If not a common compensation system, manufacturer to specify the compensation fluid type.
Note on C34: Input value for central compensation system (if applicable).
Note on C37: Select type of valve. If "other" is selected, provide value in "Additional Notes" column.
Note on C46: Valve supplier to fill the net torque/thrust.
Note on C47: Valve supplier to fill the net torque/thrust.
Note on C48: Valve supplier to fill the net torque/thrust.
Note on C49: Valve supplier to fill the net torque/thrust.
Note on C50: Valve supplier to fill the net torque/thrust
Note on C51: Valve supplier to fill the net torque/thrust.
Note on C52: Valve supplier to fill the net torque/thrust.
Note on C53: Valve supplier to fill the net torque/thrust.
Note on C54: Valve supplier to fill the net torque/thrust.
Note on C55: Valve supplier to fill the net torque/thrust.
Note on C56: Valve supplier to fill the net torque/thrust.
Note on C57: Valve supplier to fill the net torque/thrust.
Note on C58: Valve supplier to fill the net torque/thrust.
Note on C59: MAST value of the drive train component.
Note on C60: Applicable when valve is purchased separately. Purchaser to provide value/data to operator manufacturer.
Note on C61: Any other specific torque or thrust conditions of the valve
Note on C65: Default value : SAE AS4059 Class 6 BF
Note on C68: Control system pressure to be provided by purchaser
Note on C69: Manufacturer to specify maximum rated pressure. If 'other' is selected, input value in 'Additional notes' column.
Note on C73: If applicable, provide number of strokes to design accumulator.
Note on C81: If applicable, provide number of strokes for battery design.
Note on C97: Orientation of input shaft in relation to valve stem to be specified. When valve is purchased separately, purchaser to provide value to operator manufacturer.
Note on C98: When valve is purchased separately, purchaser to provide value to operator manufacturer.
Note on C110: If required, specify device in "Additional Notes" column. e.g. single or dual type, micro-switch housing, limit switches, proximity switch, and position transmitter. Default value : not required
Note on C113: Default value : not required
Note on C115: Subsea manifold means small accessory of the operator.
Note on C117: Confirm if operator portion of the interface shall be in accordance with the following. If not, provide reference document information for interface in 'Additional notes' column. Default value : ISO 5211/MSS SP-101
Note on C118: Confirm if operator portion of the interface shall be in accordance with the following. If not, provide reference document information for interface in 'Additional notes' column. Default value : ISO 5210/MSS SP-102
Note on C120: Input type of electrical connector requiring separation and reconnection for retrieval and redeployment subsea
Note on C121: Input type of hydraulic coupler requiring separation and reconnection for retrieval and redeployment subsea
Note on C122: Select if the coupler to be vented or non-vented on the actuator
Note on C123: Select method of retrieval
Note on C124: Type 1: Valve cannot be cycled after the operator has been retrieved without the utilization of an additional or secondary device; Type 2: Valve can be cycled after the operator has been retrieved.
Note on C126: If "other" is selected, enter value in "Additional Notes" column
Note on C128: Purchaser to specify applicable specification for coating / painting. If "other" is selected, input value in 'Additional notes' column
Note on C129: Default value : not required
Note on C130: Specify if corrosion protection measures for long-term storage or unusual/harsh conditions are required. Default value : not required
Note on C132: If required, purchaser to provide type of extension and dimension, location and position of the rotary/linear intervention fixture. Default value : not required
Note on C134: Select if ROT system is connected directly to the valve/actuator/gearbox assembly or is mounted on an adjacent structure.
Note on C136: For operators less than 50 pounds (23 kg), lifting points are not required. Specify lift type if required for operators less than 50 pounds (23 kg). Default value : not required
Note on C137: If position indicator marine growth protection is specified, supplier to provide method for this protection.
Note on C138: Dropped or dragged object protection when specified by purchaser, should use loads as per Table 1 and Table 2 in API 17A. Default value : not required
Note on C141: Purchaser to specify if validation by scaling is acceptable per D9, E8 or F3 so that manufacturer can propose existing qualifications for review.
Note on C142: Table D.2 or E.2 provides the opportunity to add an additional endurance cycles (200) for pipeline valve operators. Not applicable for manifold valves.
Note on C144: Default value : QL II

## Supplement
Row |  | IOGP S-731D (1.01) Procurement Data Sheet for Operator and Mounting Kits for Subsea Pipeline Valves and Manifold Valves (API) | Issue
2 | PURCHASE ORDER SPECIFIC REQUIREMENTS
3 | Delete this sheet if not required
4
5
6
9
8
9
10
11
12
13
14
15
16
17
18
19
20
21
22
23
24
25
26
27
28
29
30
31
32
33
34
35
36
37
38
39
40
41
42
43
44
45
46
47
48
49
50
51
52
53
54
55
56
57
58
59
60
61
62
63
64
65
66
67
68
69
70
71
72
73
74
75
76
77
78
79
80
81
82
83
84
85
86
87
88
89
90
91
92
93

## Guidance
IOGP S-731D (1.01) Procurement Data Sheet for
Operator and Mounting Kits for
Subsea Pipeline Valves and Manifold Valves (API)
Guidance on the use of this procurement data sheet
To be used in conjunction with :
IOGP S-731 Supplementary Specification to API Standard 6DSSX Operator and Mounting Kits for Subsea Pipeline Valves and Manifold Valves.
This procurement data sheet is designed to be used in MS Excel electronic format by the purchaser and the supplier.
This procurement data sheet, completed with requested values, should be delivered back to the purchaser by using the procurement data sheet template or other mutually agreed method.
Ref. Clause provides reference back to the parent standard or the supplementary specification where relevant.
Guidance specific to an item may be provided as a note in the description. This guidance is meant to provide a better understanding of the procurement data sheet item and/or an explanation of how to complete the input.
Additional notes may be used by the purchaser or supplier to provide additional information pertinent to the specification or supply of the equipment.
Issue should be used by the purchaser for revision purposes. After the first issue, for each subsequent revision of the procurement data sheet that is issued to suppliers for enquiry or purchase, the purchaser should use this column to denote that the data on a specific row has been updated since the previous revision. This enables the supplier to easily identify where changes have been made.
Default values (if applicable) have been set according to essential minimum requirements as an integral part of this specification and should only be changed where specific justification can be provided.
The Supplement worksheet is provided in an open format for application of specific items not covered in the main part of the procurement data sheet. This worksheet is not intended to modify requirements defined in the specification.
Purchaser requirement and Purchaser requirement UOM specify the functional and early design requirements of the equipment. Specified requirements allow the supplier to provide an offer to the purchaser.
Supplier offered value and Supplier offered UOM are used by the supplier to declare the offered value. Where the offered product characteristic differs from the Purchaser requirement, the cell shading is automatically updated (by conditional formatting) to highlight the deviation from the Purchaser requirement.
Requirement CFIHOS ID and Equipment CFIHOS ID are prepopulated and hidden in columns K and L of the procurement data sheet worksheet. The purpose of the CFIHOS IDs is to enable information exchange in a data-centric manner.
Legend
select | Purchaser completed, drop-down list of pre-defined values (may be prepopulated with a default value)
input data | Purchaser completed data entry
select | Supplier completed, drop-down list of pre-defined values
input data | Supplier completed data entry
select | Either supplier or purchaser completed, drop-down list of predefined values (may be prepopulated with a default value)
input data | Either supplier or purchaser completed data entry
select | Selection of units from a pre-defined drop-down list
select | No input expected
input data | No input expected
UOM | Fixed unit of measure
UOM | Fixed unit of measure
No unit of measure (null)
Configuration of purchaser and supplier input columns
The following table, to be read alongside the above legend, shows the possible combinations of relationships between purchaser requirement and supplier offered values.
Purchaser requirement |  | Purchaser requirement UOM | Supplier offered value | Supplier offered UOM
select |  | select | select | select
input data |  | select | input data | select
select |  | UOM | select | UOM
input data |  | UOM | input data | UOM
select |  |  | select
input data |  |  | input data
select |  | select | select | select
input data |  | select | input data | select
select |  | UOM | select | UOM
input data |  | UOM | input data | UOM
select |  |  | select
input data |  |  | input data
select |  | select | select | select
input data |  | select | input data | select
select |  | UOM | select | UOM
input data |  | UOM | input data | UOM
select |  |  | select
input data |  |  | input data