## Addendum 1
Date of issue:
March 2026
Affected publication:
IOGP S-737D, Procurement Data Sheet for Deluge Skids, First Edition, October 2021
ADDENDUM 1
This addendum (Version 1.01) replaces Edition 1.0 published in October 2021.
NOTE: In addition to the updates listed below, minor editorial/typographical amendments may have been made.
List of updates
| Row | Column | Update
| 21 | All | New data sheet item "Deluge skid installation and testing compliance"
| 108 | Description | Embedded guidance note added
c | 115 | Description | Embedded guidance note amended ("NFPA 16" deleted)
| 116 | All | New data sheet item "Foam concentrate piping"
| 147 | Description | Embedded guidance amended (default value added)
|  | Purchaser requirement / Supplier offered value - options | Default value amended to "atmospheric type storage tank"
| 154 | All | New data sheet item "Foam concentrate tank material"
| Several | Ref. Clause | List of references updated
| Several | Row | Numbering updated as per new and deleted rows

## Front & Preliminaries
|  |  |  | SPECIFICATION | March 2026
|  |  |  | IOGP S-737D | Version 1.01
ADDENDUM 1 TO FIRST EDITION (OCTOBER 2021)
Procurement Data Sheet for Deluge Skids
Revision history
VERSION | DATE | PURPOSE
1.01 | March 2026 | Addendum 1
1 | October 2021 | First Edition
Acknowledgements
This IOGP Specification was prepared by a Joint Industry Programme 33
Standardization of Equipment Specifications for Procurement organized
by IOGP with support by the World Economic Forum (WEF).
Disclaimer
Whilst every effort has been made to ensure the accuracy of the information
contained in this publication, neither IOGP nor any of its Members past present or
future warrants its accuracy or will, regardless of its or their negligence, assume
liability for any foreseeable or unforeseeable use made thereof, which liability is
hereby excluded. Consequently, such use is at the recipient’s own risk on the basis
that any use by the recipient constitutes agreement to the terms of this disclaimer.
The recipient is obliged to inform any subsequent recipient of such terms.
Please note that this publication is provided for informational purposes and
adoption of any of its recommendations is at the discretion of the user. Except as
explicitly stated otherwise, this publication must not be considered as a substitute
for government policies or decisions or reference to the relevant legislation relating
to information contained in it.
Where the publication contains a statement that it is to be used as an industry
standard, IOGP and its Members past, present, and future expressly disclaim all
liability in respect of all claims, losses or damages arising from the use or
application of the information contained in this publication in any industrial application.
Any reference to third party names is for appropriate acknowledgement of their
ownership and does not constitute a sponsorship or endorsement.
Copyright notice
The contents of these pages are © International Association of Oil & Gas Producers.
Permission is given to reproduce this report in whole or in part provided (i)
that the copyright of IOGP and (ii) the sources are acknowledged. All other rights are
reserved. Any other use requires the prior written permission of IOGP.
These Terms and Conditions shall be governed by and construed in accordance
with the laws of England and Wales. Disputes arising here from shall be exclusively
subject to the jurisdiction of the courts of England and Wales.
IOGP S-737D (1.01) Procurement Data Sheet for Deluge Skids
Foreword
This specification was prepared under Joint Industry Programme 33 (JIP33) "Standardization of Equipment Specifications for Procurement" organized by the International Oil & Gas Producers Association (IOGP) with the support from the World Economic Forum (WEF). Companies from the IOGP membership participated in developing this specification to leverage and improve industry level standardization globally in the oil and gas sector. The work has developed a minimized set of supplementary requirements for procurement, with life cycle cost in mind, resulting in a common and jointly agreed specification, building on recognized industry and international standards.
Recent trends in oil and gas projects have demonstrated substantial budget and schedule overruns. The Oil and Gas Community within the World Economic Forum (WEF) has implemented a Capital Project Complexity (CPC) initiative which seeks to drive a structural reduction in upstream project costs with a focus on industry-wide, non-competitive collaboration and standardization. The CPC vision is to standardize specifications for global procurement for equipment and packages. JIP33 provides the oil and gas sector with the opportunity to move from internally to externally focused standardization initiatives and provide step change benefits in the sector's capital projects performance.
This specification has been developed in consultation with a broad user and supplier base to realize benefits from standardization and achieve significant project and schedule cost reductions.
The JIP33 work groups performed their activities in accordance with IOGP's Competition Law Guidelines (November 2020).
IOGP S-737D (1.01) Procurement Data Sheet for Deluge Skids
Introduction
The purpose of this procurement data sheet is to define purchaser specific requirements for the procurement of deluge skids in accordance with IOGP S-737 for application in the petroleum and natural gas industries. The procurement data sheet provides project specific requirements where the specification requires the purchaser to define an application specific requirement. It also includes information required by the purchaser for technical evaluation purposes. Additional purchaser supplied documents can be listed in the procurement data sheet to define scope and technical requirements for enquiry and purchase of the equipment.
This procurement data sheet shall be used in conjunction with the specification (IOGP S-737), information requirements specification (IOGP S-737L) and quality requirements specification (IOGP S-737Q) which together comprise the full set of specification documents. The introduction section in the specification provides further information on the purpose of each of these documents and the order of precedence for their use.
JIP33 Specification for Procurement Documents Procurement Data Sheet

## Procurement Data Sheet
Row | IOGP S-737D (1.01) Procurement Data Sheet for Deluge Skids | [6 empty] | Issue
2 | Ref. Clause | Description | Purchaser requirement | Purchaser requirement UOM | Supplier offered value | Supplier offered UOM | Additional notes |  | Requirement CFIHOS ID | Equipment CFIHOS ID
3 |  | General
4 |  | Applicable to : | select |  | select | [5 empty] | select | proposal | purchase | as-built
5 |  | Skid build (model) number : | input data |  | input data
6 |  | Quantity of deluge valves on skid : | input data |  | input data
7 |  | Base frame (skid) material : | input data |  | input data
8 |  | Deluge system type : | select |  | select | [5 empty] | select | water | foam-water
9 |  | Spill containment : | select |  | select | [5 empty] | select | required | not required
10 |  | Project owner : | input data |  | input data
11 |  | Purchaser name : | input data |  | input data
12 |  | Project name : | input data |  | input data
13 |  | Site location : | input data |  | input data
14 |  | Package supplier : | input data |  | input data
15 |  | Structural design code : | select |  | select | [5 empty] | select | NORSOK | Eurocode | DNVGL | ISO | EEMUA | ASTM | API | AWS/AISC
16 |  | Package piping design code : | select |  | select | [5 empty] | select | ASME B31.3 | EN 13480 | supplier standard piping design code
17 |  | Conformity assessment system (CAS) level : | select |  | select | [5 empty] | select | A | B | C | D
18 |  | Local language : | input data |  | input data
19 | 4.3 | Design life : | input data | years | input data | years
20 |  | Fluid type : | select |  | select | [5 empty] | select | sea water | fresh water | industrial water | other
21 | 10.1, 10.2 | Deluge skid installation and testing compliance : | select |  | select | [5 empty] | select | NFPA 11 | NFPA 13 | NFPA 15 | EN 12259 | EN 13565
22 |  | Maximum skid dimensions
23 |  | Maximum length : | input data | select | input data | select |  |  |  |  | select | mm | in
24 |  | Maximum width : | input data | select | input data | select |  |  |  |  | select | mm | in
25 |  | Maximum height : | input data | select | input data | select |  |  |  |  | select | mm | in
26 |  | Foam concentrate fluid data
27 |  | Foam concentrate manufacturer and product name : | input data |  | input data
28 |  | Maximum viscosity at minimum temperature : | input data | cP | input data | cP
29 |  | Minimum viscosity at maximum temperature : | input data | cP | input data | cP
30 |  | Site conditions
31 |  | Maximum ambient temperature : | input data | select | input data | select |  |  |  |  | select | °C | °F
32 |  | Minimum ambient temperature : | input data | select | input data | select |  |  |  |  | select | °C | °F
33 |  | Seismic design requirements : | input data |  | input data
34 |  | Severe corrosive atmospheres : | select |  | select | [5 empty] | select | yes | no
35 |  | Unusual conditions : | select |  | select | [5 empty] | select | dust | fume | dust and fume | corrosive agents | not applicable
36 | 4.6 | Special weather protection : | select |  | select | [5 empty] | select | tropicalization | winterization | not required
37 |  | Minimum and maximum design temperature range : | input data | select | input data | select |  |  |  |  | select | °C | °F
38 |  | Relative humidity at design temperature range : | input data | % | input data | %
39 | 4.6 | Ice load : | input data | select | input data | select |  |  |  |  | select | kg/m² | lb/ft²
40 | 4.6 | Snow load : | input data | select | input data | select |  |  |  |  | select | kg/m² | lb/ft²
41 |  | Design wind velocity : | input data | select | input data | select |  |  |  |  | select | m/s | ft/s
42 |  | Wave induced acceleration loads : | input data | select | input data | select |  |  |  |  | select | m/s² | ft/s²
43 |  | Blast drag pressure : | input data | select | input data | select |  |  |  |  | select | barg | psig | kPag | inH₂O
44 |  | Blast over pressure : | input data | select | input data | select |  |  |  |  | select | barg | psig | kPag | inH₂O
45 |  | Deluge valve skid location : | select |  | select | [5 empty] | select | indoor | outdoor | partially enclosed
46 |  | Explosive atmospheres
47 |  | Hazardous area certification standard : | select |  | select | [5 empty] | select | IEC 60079 | NFPA 70 Art. 500 | NFPA 70 Art. 505
48 |  | IEC 60079 / NFPA 70, 505
49 | 4.4.5 | Explosion hazard classification : | select |  | select | [5 empty] | select | non-hazardous | zone 2 | zone 1 | zone 0
50 |  | Explosion group : | select |  | select | [5 empty] | select | IIA | IIB | IIC
51 |  | Temperature class : | select |  | select | [5 empty] | select | T1 | T2 | T3 | T4 | T5 | T6
52 |  | NFPA 70, 500
53 | 4.4.5 | Explosion hazard classification : | select |  | select | [5 empty] | select | T1: non-hazardous; T2: division 2; T3: division 1
54 |  | Explosion group : | select |  | select | [5 empty] | select | Class I Group A | Class I Group B | Class I Group C | Class I Group D
55 |  | Temperature class : | select |  | select | [5 empty] | select | T1 | T2 | T2A | T2B | T2C | T2D | T3 | T3A | T3B | T3C | T4 | T4A | T5 | T6
56 |  | SIL
57 | 4.8 | SIL requirement for deluge valve : | select |  | select | [5 empty] | select | SIL 1 | SIL 2 | SIL 3 | none
58 | 4.8 | SIL requirement for pressure transmitter : | select |  | select | [5 empty] | select | SIL 1 | SIL 2 | SIL 3 | none
59 | 4.8 | SIL requirement for solenoid : | select |  | select | [5 empty] | select | SIL 1 | SIL 2 | SIL 3 | none
60 |  | Performance requirements
61 | 4.2, 4.7.8 | Deluge system 1 - design water flow rate : | input data | select | input data | select |  |  |  |  | select | T1: l/min; T2: m³/hr; T3: gpm
62 | 4.2, 4.7.8 | Deluge system 2 - design water flow rate : | input data | select | input data | select |  |  |  |  | select | T1: l/min; T2: m³/hr; T3: gpm
63 | 4.2, 4.7.8 | Deluge system 3 - design water flow rate : | input data | select | input data | select |  |  |  |  | select | T1: l/min; T2: m³/hr; T3: gpm
64 | 4.2, 4.7.8 | Deluge system 4 - design water flow rate : | input data | select | input data | select |  |  |  |  | select | T1: l/min; T2: m³/hr; T3: gpm
65 | 4.2, 4.7.8 | Deluge system 5 - design water flow rate : | input data | select | input data | select |  |  |  |  | select | T1: l/min; T2: m³/hr; T3: gpm
66 | 4.7.8, 6.2.5.6 | Deluge system 1 - minimum downstream operating pressure : | input data | select | input data | select |  |  |  |  | select | T1: barg; T2: psig; T3: kPag
67 | 4.7.8, 6.2.5.6 | Deluge system 2 - minimum downstream operating pressure : | input data | select | input data | select |  |  |  |  | select | T1: barg; T2: psig; T3: kPag
68 | 4.7.8, 6.2.5.6 | Deluge system 3 - minimum downstream operating pressure : | input data | select | input data | select |  |  |  |  | select | T1: barg; T2: psig; T3: kPag
69 | 4.7.8, 6.2.5.6 | Deluge system 4 - minimum downstream operating pressure : | input data | select | input data | select |  |  |  |  | select | T1: barg; T2: psig; T3: kPag
70 | 4.7.8, 6.2.5.6 | Deluge system 5 - minimum downstream operating pressure : | input data | select | input data | select |  |  |  |  | select | T1: barg; T2: psig; T3: kPag
71 | 6.4.3 | Skid inlet minimum water pressure : | input data | select | input data | select |  |  |  |  | select | T1: barg; T2: psig; T3: kPag
72 | 6.4.3 | Maximum skid inlet pressure : | input data | select | input data | select |  |  |  |  | select | T1: barg; T2: psig; T3: kPag
73 | 10.2.1, 5.8.6, 6.4.10 | Skid inlet minimum foam concentrate pressure : | input data | select | input data | select |  |  |  |  | select | T1: barg; T2: psig; T3: kPag
74 | 10.2.1, 5.8.6, 6.4.10 | Skid inlet maximum foam concentrate pressure : | input data | select | input data | select |  |  |  |  | select | T1: barg; T2: psig; T3: kPag
75 |  | System components
76 |  | Deluge valve
77 | 5.1.2.1, 5.1.2.2, 5.1.2.3 | Deluge valve manufacturer : | input data |  | input data
78 | 5.1.2.1 | Deluge valve size system 1 : | select |  | select | [5 empty] | select | NPS 2 | NPS 3 | NPS 4 | NPS 6 | NPS 8 | NPS 10 | NPS 12 | DN 50 | DN 80 | DN 100 | DN 150 | DN 200 | DN 250 | DN 300
79 | 5.1.2.1 | Deluge valve size system 2 : | select |  | select | [5 empty] | select | NPS 2 | NPS 3 | NPS 4 | NPS 6 | NPS 8 | NPS 10 | NPS 12 | DN 50 | DN 80 | DN 100 | DN 150 | DN 200 | DN 250 | DN 300
80 | 5.1.2.1 | Deluge valve size system 3 : | select |  | select | [5 empty] | select | NPS 2 | NPS 3 | NPS 4 | NPS 6 | NPS 8 | NPS 10 | NPS 12 | DN 50 | DN 80 | DN 100 | DN 150 | DN 200 | DN 250 | DN 300
81 | 5.1.2.1 | Deluge valve size system 4 : | select |  | select | [5 empty] | select | NPS 2 | NPS 3 | NPS 4 | NPS 6 | NPS 8 | NPS 10 | NPS 12 | DN 50 | DN 80 | DN 100 | DN 150 | DN 200 | DN 250 | DN 300
82 | 5.1.2.1 | Deluge valve size system 5 : | select |  | select | [5 empty] | select | NPS 2 | NPS 3 | NPS 4 | NPS 6 | NPS 8 | NPS 10 | NPS 12 | DN 50 | DN 80 | DN 100 | DN 150 | DN 200 | DN 250 | DN 300
83 | 5.1.2.1 | Deluge valve model system 1 : | input data |  | input data
84 | 5.1.2.1 | Deluge valve model system 2 : | input data |  | input data
85 | 5.1.2.1 | Deluge valve model system 3 : | input data |  | input data
86 | 5.1.2.1 | Deluge valve model system 4 : | input data |  | input data
87 | 5.1.2.1 | Deluge valve model system 5 : | input data |  | input data
88 | 5.1.2.1, 6.2.5.6 | Pressure regulating : | select |  | select | [5 empty] | select | T1: yes; T2: no
89 |  | Speed control : | select |  | select | [5 empty] | select | T1: required; T2: not required
90 |  | Deluge valve approval : | select |  | select | [5 empty] | select | T1: required; T2: not required
91 |  | Deluge valve approval standard : | input data |  | input data
92 |  | Solenoid valve
93 | 6.2.5.7 | Solenoid valve make and model : | input data |  | input data
94 | 6.2.5.7 | Solenoid valve normal state : | select |  | select | [5 empty] | select | T1: energized; T2: not energized
95 |  | Solenoid valve approval : | select |  | select | [5 empty] | select | T1: required; T2: not required
96 |  | Solenoid valve approval standard : | input data |  | input data
97 |  | Isolation valves
98 | 6.2.4.3 | System approval body/organisation : | input data |  | input data
99 | 6.2.1.1, 6.2.1.2, 6.2.1.3, 6.2.4.3, 6.2.5.3 | Globe valve design code : | input data |  | input data
100 | 6.2.1.1, 6.2.1.2, 6.2.1.3, 6.2.4.3, 6.2.5.3 | Butterfly valve design code : | input data |  | input data
101 | 6.2.1.1, 6.2.1.2, 6.2.1.3, 6.2.4.3, 6.2.5.3 | Ball valve design code : | input data |  | input data
102 | 6.2.1.1, 6.2.1.2, 6.2.1.3, 6.2.4.3, 6.2.5.3 | Gate valve design code : | input data |  | input data
103 | 5.1.3.2 | Water supply isolation valve : | select |  | select | [5 empty] | select | T1: required; T2: not required
104 |  | Check valve
105 | 6.2.5.2, 6.3.2.2 | Check valve design code : | input data |  | input data
106 |  | Test line
107 | 10.1.3, 6.2.4.1, 6.2.4.2, 6.2.4.3 | Test line functional requirement : | select |  | select | [5 empty] | select | T1: full flow; T2: minimum flow to demonstrate performance; T3: not required
108 | 6.2.4.1 | Test line size : | select |  | select | [5 empty] | select | T1: mm; T2: inch; T3: not applicable
109 | 5.8.2 | Foam sample drain valve : | select |  | select | [5 empty] | select | T1: required; T2: not required
110 | 6.2.4.2 | Dry test connection : | select |  | select | [5 empty] | select | T1: required; T2: not required
111 |  | Bypass line
112 | 10.1.4, 6.1.1, 6.1.2, 6.2.1.2, 6.2.1.3 | Bypass line : | select |  | select | [5 empty] | select | T1: required; T2: not required
113 | 10.1.4, 6.1.2 | Type of bypass isolation valve : | input data |  | input data
114 |  | Pipe and fittings
115 | 4.4.4 | Piping design code/specification : | input data |  | input data
116 | 5.8.1 | Foam concentrate piping : | input data |  | input data
117 |  | Strainer
118 | 5.6.1.1, 5.6.1.2, 5.6.1.3, 6.3.4.1, 6.3.4.3 | Main pipeline strainer : | select |  | select | [5 empty] | select | T1: required; T2: not required
119 |  | Main pipeline strainer approval : | input data |  | input data
120 |  | Strainer casing material : | input data |  | input data
121 |  | Strainer basket material : | input data |  | input data
122 | 5.6.1.2 | Foam concentrate line strainers : | select |  | select | [5 empty] | select | T1: required; T2: not required
123 | 6.3.4.2, 6.3.4.3 | Flushing drain hose connection details : | input data |  | input data
124 | 5.6.1.2 | Spray nozzle / sprinkler orifice size : | input data | select | input data | select |  |  |  |  | select | bar: T1 to T2
125 |  | Foam concentrate proportioner
126 | 5.1.1.1, 6.3.2.4, 6.4.1, 6.4.2, 6.4.3, 6.4.7 | Foam concentrate proportioning method : | input data |  | input data
127 | 5.8.6, 5.8.7 | Foam concentrate proportioner pressure loss : | input data | select | input data | select |  |  |  |  | select | T1: bar; T2: psi; T3: kPa
128 | 6.4.2 | Foam mixing ratio : | select | % | select | % |  |  |  |  | select | T1: 1; T2: 3; T3: 6
129 | 5.1.1.1 | Foam chemical properties : | select |  | select | [5 empty] | select | T1: information provided; T2: information not provided
130 |  | Foam injection point : | select |  | select | [5 empty] | select | T1: downstream deluge valve; T2: upstream deluge valve
131 | 6.4.3 | Foam proportioning inlet pressure differential : | input data | select | input data | select |  |  |  |  | select | T1: barg; T2: psig; T3: kPag
132 |  | Foam proportioner approval : | select |  | select | [5 empty] | select | T1: required; T2: not required
133 |  | Foam proportioner approval standard : | input data |  | input data
134 |  | System approval body/organization : | input data |  | input data
135 |  | Transfer hose connection equipped with a dip pipe : | select |  | select | [5 empty] | select | T1: required; T2: not required
136 |  | Foam pump
137 |  | Back up foam concentrate pump : | select |  | select | [5 empty] | select | T1: required; T2: not required
138 |  | Foam pump approval : | select |  | select | [5 empty] | select | T1: required; T2: not required
139 |  | Foam pump approval standard : | input data |  | input data
140 |  | Manufacturer : | input data |  | input data
141 |  | Model number : | input data |  | input data
142 |  | Pump size : | input data |  | input data
143 |  | Number of stages : | select |  | select | [5 empty] | select | 1 | 2 | 3 | 4 | 5 | 6 | 7 | 8 | 9 | 10 | 11 | 12 | 13 | 14
144 |  | Rated flow : | input data | select | input data | select |  |  |  |  | select | 1: m³/h; 2: US gpm
145 |  | Rated discharge pressure : | input data | select | input data | select |  |  |  |  | select | 1: barg; 2: psig; 3: kPag
146 |  | Foam supply
147 | 6.4.6, 6.4.8, 6.4.9 | Foam concentrate source : | atmospheric type storage tank |  | atmospheric type storage tank | [5 empty] | select | 1: atmospheric type storage tank; 2: pressure type storage tank; 3: connection to foam concentrate distribution line; 4: not applicable
148 |  | Foam tank approval : | input data |  | input data
149 |  | Foam tank design standard : | select |  | select | [5 empty] | select | 1: ASME section VIII Div. 1; 2: ASME section VIII Div. 2; 3: EN 13445; 4: PD 5500; 5: other; 6: not applicable
150 |  | ASME code stamp : | select |  | select | [5 empty] | select | 1: required; 2: not required
151 |  | PED compliant : | select |  | select | [5 empty] | select | 1: required; 2: not required
152 |  | Foam concentrate tank design capacity : | input data | select | input data | select |  |  |  |  | select | 1: m³; 2: US gal
153 | 5.8.6 | Foam concentrate tank pressure vacuum device : | select |  | select | [5 empty] | select | 1: open vent; 2: valve; 3: goose neck; 4: suppliers standard
154 | 5.8.1, 5.8.9 | Foam concentrate tank material : | stainless steel 316L |  | stainless steel 316L | [5 empty] | select | 1: stainless steel 316L; 2: fiberglass; 3: high-density polyethylene (HDPE)
155 |  | Air accumulator
156 |  | Air accumulator : | select |  | select | [5 empty] | select | 1: required; 2: not required
157 |  | Air accumulator design standard : | select |  | select | [5 empty] | select | 1: ASME section VIII Div. 1; 2: ASME section VIII Div. 2; 3: EN 13445; 4: PD 5500; 5: other; 6: not applicable
158 |  | Air accumulator capacity : | input data | select | input data | select |  |  |  |  | select | 1: m³; 2: US gal
159 |  | Air accumulator accessories : | input data |  | input data
160 |  | ASME code stamp : | select |  | select | [5 empty] | select | 1: required; 2: not required
161 |  | PED compliant : | select |  | select | [5 empty] | select | 1: required; 2: not required
162 |  | Control panel
163 |  | Deluge skid control panel / fire suppression approval : | select |  | select | [5 empty] | select | 1: required; 2: not required
164 |  | Deluge skid control panel / fire suppression approval standard : | input data |  | input data
165 |  | Skid enclosure
166 | 4.4.2 | Enclosure : | select |  | select | [5 empty] | select | 1: required; 2: not required
167 |  | Enclosure material : | select |  | select | [5 empty] | select | 1: carbon steel; 2: AISI 316; 3: manufacturer's standard
168 | 5.4.2.1 | Enclosure lighting : | select |  | select | [5 empty] | select | 1: required; 2: not required
169 | 5.5.2.2, 6.3.1.2 | Enclosure heating : | select |  | select | [5 empty] | select | 1: required; 2: not required
170 |  | Enclosure lifting lugs : | select |  | select | [5 empty] | select | 1: required; 2: not required
171 |  | Enclosure special requirements : | input data |  | input data
172 | 8.2.1 | Thermal insulation type : | input data |  | input data
173 | 8.2.1 | Thermal insulation thickness : | input data | select | input data | select |  |  |  |  | select | bar: 1 to 2
174 |  | Passive fire protection : | select |  | select | [5 empty] | select | 1: required; 2: not required
175 |  | Passive fire protection rating : | input data |  | input data
176 |  | Passive fire protection test performance standard : | input data |  | input data
177 |  | Enclosure fireproof method : | input data |  | input data
178 | 5.5.2.1 | Ventilation type : | select |  | select | [5 empty] | select | 1: mechanical; 2: natural; 3: not required
179 | 5.5.1.2.1, Figure 2, Figure 3 | Foundation bolt type : | select |  | select | [5 empty] | select | 1: Figure 2; 2: Figure 3
180 |  | Utilities
181 |  | Electric supply
182 |  | Power supply voltage : | input data | V | input data | V
183 |  | Power supply frequency : | select | Hz | select | Hz |  |  |  |  | select | 1: 50; 2: 60
184 |  | Air
185 |  | Air quality : | select |  | select | [5 empty] | select | 1: oil free air; 2: plant air
186 |  | Skid inlet maximum pressure : | input data | select | input data | select |  |  |  |  | select | 1: barg; 2: psig; 3: kPag
187 |  | Skid inlet minimum pressure : | input data | select | input data | select |  |  |  |  | select | 1: barg; 2: psig; 3: kPag
188 |  | Accessories
189 |  | Flow orifice
190 |  | Flow orifice : | select |  | select | [5 empty] | select | 1: required; 2: not required
191 |  | Flow orifice location : | input data |  | input data
192 |  | Fire department connection
193 |  | Type : | input data |  | input data
194 |  | Arrangement : | select |  | select | [5 empty] | select | 1: system side of deluge valve; 2: supply side of deluge valve; 3: not required
195 |  | Size : | select |  | select | [5 empty] | select | 1: DN 100 (NPS 4); 2: DN 150 (NPS 6); 3: other
196 |  | Termination : | select |  | select | [5 empty] | select | 1: 2 x DN 65 (NPS 2½) flange; 2: other; 3: not applicable
197 |  | Pilot line
198 | 6.2.5.1, 6.2.5.4, 6.2.5.5, 6.2.5.8 | Deluge valve pilot line : | select |  | select | [5 empty] | select | 1: hydraulic; 2: hydraulic and pneumatic
199 |  | Pilot line routed to skid edge : | select |  | select | [5 empty] | select | 1: required; 2: not required
200 |  | Pneumatic air source : | select |  | select | [5 empty] | select | 1: external source; 2: air compressor; 3: not applicable
201 |  | Pneumatic line pressure regulating valve : | select |  | select | [5 empty] | select | 1: required; 2: not required
202 |  | Package noise level
203 |  | Noise threshold, sound pressure level, Lp at 1 m : | input data | dB(A) | input data | dB(A)
204 |  | Equipment sound pressure level exceeds the noise threshold : | select |  | select | [5 empty] | select | 1: yes; 2: no
205 |  | Tubing and fittings
206 |  | Material : | input data |  | input data
207 |  | Manufacturer and type : | input data |  | input data
208 |  | Sizes : | input data | select | input data | select |  |  |  |  | select | bar: 1 to 2
209 |  | Threads : | input data |  | input data
210 |  | Surface preparation and painting
211 |  | Environmental corrosivity class for coating : | select |  | select | [5 empty] | select | 1: C1; 2: C2; 3: C3; 4: C4; 5: C5; 6: CX; 7: not required
212 |  | Coating standard : | select |  | select | [5 empty] | select | 1: ISO 12944-5; 2: ISO 12944-9; 3: IOGP S-715
213 |  | Preservation and shipment
214 |  | Duration of outdoor storage : | input data | months | input data | months
215 |  | Export boxing required : | select |  | select | [5 empty] | select | 1: required; 2: not required
216 |  | Lifting devices for transportation and installation : | select |  | select | [5 empty] | select | 1: required; 2: not required
217 |  | Common electrical and instrumentation
218 | 5.4.5.3 | Electrical and instrumentation design code : | select |  | select | [5 empty] | select | 1: IEC standard; 2: North American standard
219 | 4.5 | Ingress protection standard : | select |  | select | [5 empty] | select | 1: IEC 60079; 2: NEMA 250
220 | 4.5 | Electric motor ingress protection rating : | input data |  | input data
221 | 4.5 | Instrument control panel ingress protection rating : | input data |  | input data
222 | 4.5 | Instruments ingress protection rating : | input data |  | input data
223 | 4.5 | Junction boxes ingress protection rating : | input data |  | input data
224 | 4.5 | Cable glands ingress protection rating : | input data |  | input data
225 | 4.5 | Luminaries ingress protection rating : | input data |  | input data
226 | 5.4.4.1, 5.4.4.2 | Cable gland material : | select |  | select | [5 empty] | select | 1: SS 316; 2: brass with nickel coating; 3: copper free aluminium; 4: plastic
227 |  | Junction box material : | select |  | select | [5 empty] | select | 1: SS 316L; 2: glass-reinforced plastic; 3: fibreglass reinforced plastic; 4: carbon steel with coating
228 | 5.4.5.2, 5.4.5.3 | Cable tray, ladder and support material : | select |  | select | [5 empty] | select | 1: SS 316; 2: copper free aluminium; 3: glass reinforced plastic; 4: hot dip galvanized mild steel
229 | 5.4.1.1, 5.4.1.2, 5.4.1.3 | Earthing and grounding system : | select |  | select | [5 empty] | select | 1: resistance earthed; 2: solidly earthed; 3: other
230 |  | Fire resistant cable : | select |  | select | [5 empty] | select | 1: not required; 2: 1 hour; 3: 2 hours
231 |  | Intrinsically safe cable outer sheath colour : | select |  | select | [5 empty] | select | 1: blue; 2: manufacturer's standard
232 | 5.4.7.5 | Cable transit certification type : | input data |  | input data
233 |  | Weights
234 |  | Deluge skid dry weight : | input data | select | input data | select |  |  |  |  | select | 1: kg; 2: Ibs
235 |  | Deluge skid operational weight : | input data | select | input data | select |  |  |  |  | select | 1: kg; 2: lbs
236 |  | Welding quality requirements
237 | 7.1, 7.2.1 | Welding specification for piping and pressure containing equipment : | input data |  | input data
Note on C4: Supplier or purchaser to select the status of the order stage.
Note on C5: Supplier to advise the assigned build/model of the product/system where applicable.
Note on C6: Supplier or purchaser to advise on the quantity of deluge valves included in the skid.
Note on C8: Purchaser to select the fire protection system type.
Note on C9: Purchaser to specify if the spill containment is required for the skid.
Note on C10: End user or operating company.
Note on C11: Agency responsible for placing the purchaser order on the equipment supplier. Could be an EPC contractor or operating company.
Note on C12: Name of the project.
Note on C14: Confirm the deluge skid supplier.
Note on C16: Supplier to provide their standard in "additional notes" column if different from ASME B31.3 or EN 13480. Valve design code to be stated here.
Note on C20: If other selected, provide details in "additional notes" column.
Note on C21: Select the international standard for skid installation and testing compliance.
Note on C23: Input required at the proposal stage.
Note on C24: Required at the proposal stage.
Note on C25: Required at the proposal stage.
Note on C27: Purchaser to indicate the specific manufacturer and product name.
Note on C33: Purchaser to specify the seismic design standards or, when not applicable, to indicate not required.
Note on C34: Identify if the deluge skid is subjected to severe corrosive atmosphere.
Note on C36: See the definition of winterization in IOGP S-737.
Note on C37: A minimum and maximum temperature ratings required for components.
Note on C38: Purchaser to specify the relative humidity for the maximum and minimum temperature range specified.
Note on C42: Forces in floating structures. Refer to the met-ocean data report attached.
Note on C49: Specify the hazardous zone in which the functional or physical object is expected to operate.
Note on C50: Specify the gas group classification of the physical object in accordance with IEC 60079 or NFPA 70, 505.
Note on C51: Specify the temperature classification of the physical object in accordance with IEC 60079 or NFPA 70, 505.
Note on C53: Specify the hazardous classified location in which the functional or physical object is expected to operate.
Note on C54: Specify, for purposes of testing, approval, and area classification, various air mixtures (not oxygen-enriched) grouped in accordance with NFPA 70, 500.6(A) and (B).
Note on C55: Specify the temperature classification of the physical object in accordance with NFPA 70, 500
Note on C57: Purchaser to specify SIL requirements for the release of the deluge valve upon signal from fire and gas.
Note on C58: Purchaser to specify the SIL requirements for the pressure transmitter.
Note on C61: Purchaser to provide the design water flowrate.
Note on C62: Purchaser to provide the design water flowrate.
Note on C63: Purchaser to provide the design water flowrate.
Note on C64: Purchaser to provide the design water flowrate.
Note on C65: Purchaser to provide the design water flowrate.
Note on C66: The required pressure on the downstream side of the deluge valve to achieve the system design application rates.
Note on C67: The required pressure on the downstream side of the deluge valve to achieve the system design application rates.
Note on C68: The required pressure on the downstream side of the deluge valve to achieve the system design application rates.
Note on C69: The required pressure on the downstream side of the deluge valve to achieve the system design application rates.
Note on C70: The required pressure on the downstream side of the deluge valve to achieve the system design application rates.
Note on C72: Purchaser to provide the maximum skid inlet pressure at no flow / minimum flow condition.
Note on C73: Purchaser to confirm the upstream operating foam pressure.
Note on C74: Purchaser to confirm the upstream maximum foam pressure.
Note on C89: Purchaser to specify if the speed control (open and/or close) is required. If required, purchaser to provide supplementary details on the requirement.
Note on C91: Purchaser to specify the certification standard if the deluge valve is certified e.g. UL 260.
Note on C96: Specify the certification standard if the solenoid valve is certified.
Note on C98: Define the approval body e.g. IMO, FM approvals, UL, EU.
Note on C99: Specify the globe valve design code.
Note on C100: Specify the butterfly valve design code.
Note on C101: Specify the ball valve design code.
Note on C102: Specify the gate valve design code.
Note on C103: Purchaser to specify if the supplier is to include the isolation valve(s) at every water supply connection.
Note on C105: Specify the check valve design code.
Note on C108: If “mm” or “inch” is selected, specify further clarification on diameter sizing in the “Additional notes” column.
Note on C113: Purchaser to specify if a particular type of valve is required to manually regulate the pressure.
Note on C115: NFPA 11, NFPA 13 and NFPA 15 provide examples of applicable piping design codes.
Note on C118: Specify if a strainer is required.
Note on C119: If required, specify the certification standard e.g. FM 5551.
Note on C126: Specify the method of foam concentrate proportioning e.g. balanced foam proportioning.
Note on C127: Operating pressure loss across the foam proportioning unit to be specified.
Note on C128: Purchaser to confirm the foam mixing ratio.
Note on C129: Material safety data sheet (MSDS) to be provided.
Note on C131: Purchaser to specify the minimum pressure differential for foam injection e.g. 100 kPa (14,5 psi).
Note on C134: Define the approval body e.g. IMO, FM approvals, UL, EU.
Note on C137: When a back-up foam concentrate pump is specified, purchaser to provide additional details to include items like the pump operational sequence and configuration.
Note on C143: Supplier to advise the number of pump impeller stages.
Note on C147: Source of foam concentrate to be specified, especially when a foam tank is required to ensure it is added to the scope of the deluge skid. Default value : atmospheric type storage tank
Note on C148: If required, specify the certification standard.
Note on C149: If the pressure vessel has been specified.
Note on C154: Select which foam concentrate tank materials are required. Consider material compatibility with the foam concentrate.
Note on C156: The air accumulator can be used for air or nitrogen.
Note on C164: If required, specify the certification standard e.g. UL 864 or FM 3010.
Note on C166: Specify if an enclosure is required.
Note on C167: If required, clarify material for the enclosure where excessive climatic or mechanical exposures are expected.
Note on C168: Confirm if lighting is required inside the enclosure.
Note on C170: Purchaser to confirm.
Note on C171: Special requirements to e.g. size, shaping of skid.
Note on C172: Insulation type to be specified.
Note on C175: If required, specify the duration/rating.
Note on C176: If required, specify the applicable fire test performance standard.
Note on C177: Specify fire barrier, insulation material or intumescent paint. If fire proofing is not required, indicate "not required".
Note on C185: Instrument air is generally oil free.
Note on C191: Purchaser to indicate location(s) of flow orifices. When multiple locations are required, input all locations.
Note on C193: If required, specify the type of fire department connection.
Note on C194: For single deluge valve skids, fire department connections should connect on the system side of the deluge valve. For multiple deluge valves, a single fire department connection piping is typically arranged on the supply side of the valves.
Note on C195: Where other size is desired, purchaser to indicate the specific value in "additional comments" column. When a fire department connection is not required, selection to be blank.
Note on C196: Where other is selected, purchaser to include the type required in "additional comments" column. When a fire department connection is not required, selection to be blank.
Note on C199: When the deluge system design philosophy includes extension of the pilot line to the field for fire detection, purchaser to provide the direction for the supplier to provide a connection at the skid edge for connection to the field pilot line piping
Note on C209: Supplier to specify thread type used e.g. BSP, NPT.
Note on C212: Purchaser to select the appropriate coating standard which matches the selected corrosivity class.
Note on C232: Purchaser to specify which kind of certification type is needed, e.g. fire resistance, water tightness, hazardous area.
Note on C237: Purchaser to specify the project welding specification or international standard or IOGP S-705.

## Supplement
Row |  | IOGP S-737D (1.01) Procurement Data Sheet for Deluge Skids | Issue
2 | PURCHASE ORDER SPECIFIC REQUIREMENTS
3 | Delete this sheet if not required
4
5
6
9
8
9
10
11
12
13
14
15
16
17
18
19
20
21
22
23
24
25
26
27
28
29
30
31
32
33
34
35
36
37
38
39
40
41
42
43
44
45
46
47
48
49
50
51
52
53
54
55
56
57
58
59
60
61
62
63
64
65
66
67
68
69
70
71
72
73
74
75
76
77
78
79
80
81
82
83
84
85
86
87
88
89
90
91
92
93

## Guidance
IOGP S-737D (1.01) Procurement Data Sheet for
Deluge Skids
Guidance on the use of this procurement data sheet
To be used in conjunction with :
IOGP S-737 Specification for Deluge Skids.
This procurement data sheet is designed to be used in MS Excel electronic format by the purchaser and the supplier.
This procurement data sheet, completed with requested values, should be delivered back to the purchaser by using the procurement data sheet template or other mutually agreed method.
Ref. Clause provides reference back to the parent standard or the supplementary specification where relevant.
Guidance specific to an item may be provided as a note in the description. This guidance is meant to provide a better understanding of the procurement data sheet item and/or an explanation of how to complete the input.
Additional notes may be used by the purchaser or supplier to provide additional information pertinent to the specification or supply of the equipment.
Issue should be used by the purchaser for revision purposes. After the first issue, for each subsequent revision of the procurement data sheet that is issued to suppliers for enquiry or purchase, the purchaser should use this column to denote that the data on a specific row has been updated since the previous revision. This enables the supplier to easily identify where changes have been made.
Default values (if applicable) have been set according to essential minimum requirements as an integral part of this specification and should only be changed where specific justification can be provided.
The Supplement worksheet is provided in an open format for application of specific items not covered in the main part of the procurement data sheet. This worksheet is not intended to modify requirements defined in the specification.
Purchaser requirement and Purchaser requirement UOM specify the functional and early design requirements of the equipment. Specified requirements allow the supplier to provide an offer to the purchaser.
Supplier offered value and Supplier offered UOM are used by the supplier to declare the offered value. Where the offered product characteristic differs from the Purchaser requirement, the cell shading is automatically updated (by conditional formatting) to highlight the deviation from the Purchaser requirement.
Requirement CFIHOS ID and Equipment CFIHOS ID are prepopulated and hidden in columns K and L of the procurement data sheet worksheet. The purpose of the CFIHOS IDs is to enable information exchange in a data-centric manner.
Legend
select | Purchaser completed, drop-down list of pre-defined values (may be prepopulated with a default value)
input data | Purchaser completed data entry
select | Supplier completed, drop-down list of pre-defined values
input data | Supplier completed data entry
select | Either supplier or purchaser completed, drop-down list of predefined values (may be prepopulated with a default value)
input data | Either supplier or purchaser completed data entry
select | Selection of units from a pre-defined drop-down list
select | No input expected
input data | No input expected
UOM | Fixed unit of measure
UOM | Fixed unit of measure
No unit of measure (null)
Configuration of purchaser and supplier input columns
The following table, to be read alongside the above legend, shows the possible combinations of relationships between purchaser requirement and supplier offered values.
Purchaser requirement |  | Purchaser requirement UOM | Supplier offered value | Supplier offered UOM
select |  | select | select | select
input data |  | select | input data | select
select |  | UOM | select | UOM
input data |  | UOM | input data | UOM
select |  |  | select
input data |  |  | input data
select |  | select | select | select
input data |  | select | input data | select
select |  | UOM | select | UOM
input data |  | UOM | input data | UOM
select |  |  | select
input data |  |  | input data
select |  | select | select | select
input data |  | select | input data | select
select |  | UOM | select | UOM
input data |  | UOM | input data | UOM
select |  |  | select
input data |  |  | input data