## Addendum 1
Date of issue:
February 2026
Affected publication:
IOGP S-744D, Procurement Data Sheet for Lubrication and Oil-control Systems and Auxiliaries (API), First Edition, April 2024
ADDENDUM 1
This addendum (Version 1.01) replaces Edition 1.0 published in April 2024.
NOTE: In addition to the updates listed below, minor editorial/typographical amendments may have been made.
List of updates
| Worksheet | Row | Column | Update
| Special | 195 | All | New data sheet item "Oil filter vent location"
| General | 230 | All | New data sheet item "Oil filter vent location"

## Front & Preliminaries
[5 empty] | SPECIFICATION | February 2026
[5 empty] | IOGP S-744D | Version 1.01
ADDENDUM 1 TO FIRST EDITION (APRIL 2024)
Procurement Data Sheet for
Lubrication and Oil-control Systems and
Auxiliaries (API)
Revision history
| VERSION | DATE | PURPOSE
| 1.01 | February 2026 | Addendum 1
| 1 | April 2024 | First Edition
Acknowledgements
This IOGP Specification was prepared by a Joint Industry Programme 33
Standardization of Equipment Specifications for Procurement organized
by IOGP with support by the World Economic Forum (WEF).
Disclaimer
Whilst every effort has been made to ensure the accuracy of the information
contained in this publication, neither IOGP nor any of its Members past present or
future warrants its accuracy or will, regardless of its or their negligence, assume
liability for any foreseeable or unforeseeable use made thereof, which liability is
hereby excluded. Consequently, such use is at the recipient’s own risk on the basis
that any use by the recipient constitutes agreement to the terms of this disclaimer.
The recipient is obliged to inform any subsequent recipient of such terms.
Please note that this publication is provided for informational purposes and
adoption of any of its recommendations is at the discretion of the user. Except as
explicitly stated otherwise, this publication must not be considered as a substitute
for government policies or decisions or reference to the relevant legislation relating
to information contained in it.
Where the publication contains a statement that it is to be used as an industry
standard, IOGP and its Members past, present, and future expressly disclaim all
liability in respect of all claims, losses or damages arising from the use or
application of the information contained in this publication in any industrial application.
Any reference to third party names is for appropriate acknowledgement of their
ownership and does not constitute a sponsorship or endorsement.
Copyright notice
The contents of these pages are © International Association of Oil & Gas Producers.
Permission is given to reproduce this report in whole or in part provided (i)
that the copyright of IOGP and (ii) the sources are acknowledged. All other rights are
reserved. Any other use requires the prior written permission of IOGP.
These Terms and Conditions shall be governed by and construed in accordance
with the laws of England and Wales. Disputes arising here from shall be exclusively
subject to the jurisdiction of the courts of England and Wales.
IOGP S-744D (1.01) Procurement Data Sheet for
Lubrication and Oil-control Systems and Auxiliaries (API)
Foreword
This specification was prepared under Joint Industry Programme 33 (JIP33) "Standardization of Equipment Specifications for Procurement" organized by the International Oil & Gas Producers Association (IOGP) with the support from the World Economic Forum (WEF). Companies from the IOGP membership participated in developing this specification to leverage and improve industry level standardization globally in the oil and gas sector. The work has developed a minimized set of supplementary requirements for procurement, with life cycle cost in mind, resulting in a common and jointly agreed specification, building on recognized industry and international standards.
Recent trends in oil and gas projects have demonstrated substantial budget and schedule overruns. The Oil and Gas Community within the World Economic Forum (WEF) has implemented a Capital Project Complexity (CPC) initiative which seeks to drive a structural reduction in upstream project costs with a focus on industry-wide, non-competitive collaboration and standardization. The CPC vision is to standardize specifications for global procurement for equipment and packages. JIP33 provides the oil and gas sector with the opportunity to move from internally to externally focused standardization initiatives and provide step change benefits in the sector's capital projects performance.
This specification has been developed in consultation with a broad user and supplier base to realize benefits from standardization and achieve significant project and schedule cost reductions.
The JIP33 work groups performed their activities in accordance with IOGP's Competition Law Guidelines (November 2020).
IOGP S-744D (1.01) Procurement Data Sheet for
Lubrication and Oil-control Systems and Auxiliaries (API)
Introduction
The purpose of this procurement data sheet is to define purchaser specific requirements for the procurement of lubrication and oil-control systems and auxiliaries in accordance with IOGP S-744 for application in the petroleum and natural gas industries. The procurement data sheet provides project specific requirements where the specification requires the purchaser to define an application specific requirement. It also includes information required by the purchaser for technical evaluation purposes. Additional purchaser supplied documents can be listed in the procurement data sheet to define scope and technical requirements for enquiry and purchase of the equipment. This procurement data sheet consists of two separate sections, one for special-purpose systems and one for general-purpose systems
This procurement data sheet shall be used in conjunction with the specification (IOGP S-744), information requirements specification (IOGP S-744L) and quality requirements specification (IOGP S-744Q) which together comprise the full set of specification documents. The introduction section in the specification provides further information on the purpose of each of these documents and the order of precedence for their use.
JIP33 Specification for Procurement Documents Procurement Data Sheet (PDS)

## Procurement Data Sheet-Special
Row | IOGP S-744D (1.01) Procurement Data Sheet for Lubrication and Oil-control Systems and Auxiliaries (API) - Special-purpose Systems | [6 empty] | Issue
2 | Ref. Clause | Description | Purchaser requirement | Purchaser requirement UOM | Supplier offered value | Supplier offered UOM | Additional notes |  | Requirement CFIHOS ID | Equipment CFIHOS ID
3 |  | Identifier
4 |  | Tag number : | input data |  | input data
5 |  | Tag description : | input data |  | input data
6 |  | General information
7 |  | Conformity assessment system (CAS) level : | select |  | select | [5 empty] | select | A | B | C | D
8 |  | Project country : | input data |  | input data
9 |  | Project region : | input data |  | input data
10 | 6.1.6 | Plant environmental location : | select |  | select | [5 empty] | select | offshore | marine coastal | subsea | onshore
11 | 5.2.1 | Units of measurement : | select |  | select | [5 empty] | select | SI | U.S. customary
12 |  | Service : | input data |  | input data
13 |  | Ambient dry bulb temperatures
14 |  | Average annual temperature - summer : | input data | select | input data | select |  |  |  |  | select | °C | °F
15 |  | Average annual temperature - winter : | input data | select | input data | select |  |  |  |  | select | °C | °F
16 | 6.1.6 | Site maximum design temperature : | input data | select | input data | select |  |  |  |  | select | °C | °F
17 | 6.1.6 | Site minimum design temperature : | input data | select | input data | select |  |  |  |  | select | °C | °F
18 |  | Design basis temperature - air-cooled heat exchangers : | input data | select | input data | select |  |  |  |  | select | °C | °F
19 |  | Relative humidity
20 |  | Average humidity : | input data | % | input data | %
21 | 6.1.6 | Maximum humidity : | input data | % | input data | %
22 |  | Minimum humidity : | input data | % | input data | %
23 |  | Snowfall
24 |  | Average annual snowfall : | input data | select | input data | select |  |  |  |  | select | mm | in.
25 |  | Ground snow load : | input data | select | input data | select |  |  |  |  | select | mm | in.
26 |  | Localization
27 |  | Winterization : | select |  | select | [5 empty] | select | required | not required
28 | 8.4.11 | Tropicalization : | select |  | select | [5 empty] | select | required | not required
29 |  | Earthquake loading
30 |  | Design code : | input data |  | input data
31 |  | Seismic zone : | input data |  | input data
32 |  | Importance factor : | input data |  | input data
33 |  | Short period acceleration (Ss) in % g : | input data | % | input data | %
34 |  | Wind loads
35 |  | Design wind speed - 3-second gust : | input data | select | input data | select |  |  |  |  | select | km/h | mph
36 |  | Wind design code : | input data |  | input data
37 |  | Wind site class : | input data |  | input data
38 |  | Wind exposure category : | input data |  | input data
39 |  | Unusual site conditions
40 | 6.1.6 | Corrosive agents present : | input data |  | input data
41 | 6.1.6 | Dust and fume conditions : | select |  | select | [5 empty] | select | dust | fume | dust and fume | not applicable
42 |  | Steam header pressure - drivers and heaters
43 |  | Rated pressure : | input data | select | input data | select |  |  |  |  | select | barg | psig
44 |  | Maximum pressure : | input data | select | input data | select |  |  |  |  | select | barg | psig
45 | 6.7.7.3 | Minimum inlet steam pressure : | input data | select | input data | select |  |  |  |  | select | barg | psig
46 |  | Mechanical design pressure : | input data | select | input data | select |  |  |  |  | select | barg | psig
47 | 6.7.7.3 | Steam turbine maximum exhaust pressure : | input data | select | input data | select |  |  |  |  | select | barg | psig
48 |  | Steam header temperature - drivers and heaters
49 |  | Rated temperature : | input data | select | input data | select |  |  |  |  | select | °C | °F
50 |  | Maximum temperature : | input data | select | input data | select |  |  |  |  | select | °C | °F
51 | 6.7.7.3 | Minimum inlet steam temperature : | input data | select | input data | select |  |  |  |  | select | °C | °F
52 |  | Mechanical design temperature : | input data | select | input data | select |  |  |  |  | select | °C | °F
53 |  | Utilities - electrical power
54 | 8.4.2 | Motor supply voltage : | select | V AC | select | V AC |  |  |  |  | select | 380 | 400 | 415 | 440 | 480 | 660 | 690 | other
55 | 8.4.2 | Motor phase : | select |  | select | [5 empty] | select | 3 phase | 1 phase
56 | 8.4.2 | Supply frequency : | select | Hz | select | Hz |  |  |  |  | select | 50 | 60
57 | 8.4.2 | Immersion heater supply voltage : | select | V AC | select | V AC |  |  |  |  | select | 380 | 400 | 415 | 440 | 480 | 660 | 690 | other
58 | 8.4.2 | Immersion heater phase : | select |  | select | [5 empty] | select | 3 phase | 1 phase
59 |  | Utilities - air
60 |  | Minimum instrument air pressure : | input data | select | input data | select |  |  |  |  | select | barg | psig
61 |  | Minimum instrument air temperature : | input data | select | input data | select |  |  |  |  | select | °C | °F
62 |  | Utilities - cooling water
63 |  | Maximum cooling water supply pressure : | input data | select | input data | select |  |  |  |  | select | barg | psig
64 |  | Allowable cooling water differential pressure : | input data | select | input data | select |  |  |  |  | select | bar | psi
65 |  | Maximum cooling water supply temperature : | input data | select | input data | select |  |  |  |  | select | °C | °F
66 |  | Maximum cooling water return temperature : | input data | select | input data | select |  |  |  |  | select | °C | °F
67 |  | Cooling water system mechanical design pressure : | input data | select | input data | select |  |  |  |  | select | barg | psig
68 |  | Cooling water system mechanical design temperature : | input data | select | input data | select |  |  |  |  | select | °C | °F
69 |  | Cooling water chloride concentration : | input data | select | input data | select |  |  |  |  | select | mg/kg | ppm
70 |  | Explosive atmosphere
71 |  | Hazardous area certification standard : | select |  | select | [5 empty] | select | IEC 60079 (all parts) | NFPA 70 Article 500 | NFPA 70 Article 505
72 | 8.1.3.2 | Explosion hazard classification - IEC 60079 or NFPA 70, Article 505 : | select |  | select | [5 empty] | select | nonhazardous | zone 2 | zone 1 | zone 0
73 | 8.1.3.2 | Explosion group - IEC 60079 or NFPA 70, Article 505 : | select |  | select | [5 empty] | select | IIA | IIB | IIC
74 | 8.1.3.2 | Temperature class - IEC 60079 or NFPA 70, Article 505 : | select |  | select | [5 empty] | select | T1 | T2 | T3 | T4 | T5 | T6
75 | 8.1.3.2 | Explosion hazard classification - NFPA 70, Article 500 : | select |  | select | [5 empty] | select | T1: nonhazardous; T2: division 2; T3: division 1
76 | 8.1.3.2 | Explosion group - NFPA 70, Article 500 : | select |  | select | [5 empty] | select | Class I Group A | Class I Group B | Class I Group C | Class I Group D
77 | 8.1.3.2 | Temperature class - NFPA 70, Article 500 : | select |  | select | [5 empty] | select | T1 | T2 | T2A | T2B | T2C | T2D | T3 | T3A | T3B | T3C | T4 | T4A | T5 | T6
78 |  | Installation and location data
79 |  | Site elevation : | input data | select | input data | select |  |  |  |  | select | bar: T1 to T2
80 | 6.1.6 | Lube and control-oil skid location : | select |  | select | [5 empty] | select | indoor - heated | indoor - unheated | outdoor - under roof | outdoor - no roof
81 |  | Space available for oil system: length x width x height : | input data | select | input data | select |  |  |  |  | select | bar: T1 to T2
82 |  | Equipment oil
83 | 6.2.8 | Oil type : | input data |  | input data
84 | 6.2.8 | Dynamic oil viscosity : | input data | select | input data | select |  |  |  |  | select | T1: Cp; T2: lb/ft hr
85 | 6.2.8 | Kinematic oil viscosity : | input data | select | input data | select |  |  |  |  | select | T1: Cst; T2: in2/s
86 | 6.2.8 | ISO viscosity grade (VG) number : | input data |  | input data
87 |  | Required heat load : | input data | select | input data | select |  |  |  |  | select | T1: kJ/h; T2: Btu/h
88 |  | Painting
89 | 9.4.4.2 | Painting and coating system : | select |  | select | [5 empty] | select | ISO 12944-9 | IOGP S-715 | vendor's standard | other
90 |  | Atmospheric corrosivity category : | select |  | select | [5 empty] | select | C1 | C2 | C3 | C4 | C5 | CX | not applicable
91 |  | Painting colour codes : | input data |  | input data
92 |  | Preparation for shipment
93 |  | Extended storage preservation : | select | months | select | months |  |  |  |  | select | 6 | 12 | other | not required
94 |  | Process piping, intercoolers and aftercoolers
95 | 7.4.1 | Extent of and requirements for process piping : | not required |  | not required | [5 empty] | select | T1: required; T2: not required
96 | 7.4.3 | Driven equipment vendor to review design of piping, appurtenances and vessels and supports immediately upstream and downstream of the equipment : | not required |  | not required | [5 empty] | select | T1: required; T2: not required
97 | 7.6.1 | Intercoolers furnished by driven equipment vendor : | select |  | select | [5 empty] | select | T1: required; T2: not required
98 | 7.6.3 | Aftercoolers furnished by driven equipment vendor : | select |  | select | [5 empty] | select | T1: required; T2: not required
99 | 7.6.15 | Fabricated piping between compressor stages and coolers furnished by driven equipment vendor : | select |  | select | [5 empty] | select | T1: required; T2: not required
100 | 7.6.2 | Intercoolers and aftercoolers type : | not applicable |  | not applicable | [5 empty] | select | T1: water-cooled; T2: air-cooled; T3: not applicable
101 | 7.6.5 | TEMA class for water-cooled intercoolers and aftercoolers : | not applicable |  | not applicable | [5 empty] | select | T1: TEMA C; T2: TEMA R; T3: not applicable
102 | 7.6.11 | Water-cooled intercoolers and aftercoolers with double-pipe design : | not required |  | not required | [5 empty] | select | T1: required; T2: not required
103 | 7.6.12 | Intercoolers skid-mounted : | not required |  | not required | [5 empty] | select | T1: required; T2: not required
104 | 7.6.9 | Air-cooled intercoolers and aftercoolers as per API 661 : | select |  | select | [5 empty] | select | T1: required; T2: not required
105 | 7.6.13 | Special materials for intercoolers and aftercoolers : | input data |  | input data
106 |  | Noise
107 | 6.1.12 | Noise threshold, sound pressure level, Lp at 1 m (3 ft) : | input data | dBA | input data | dBA
108 |  | Basic design
109 | 6.1.2 | Design goal for uninterrupted operation of equipment (mission time) : | input data | months | input data | months
110 | 6.2.4 | Common oil system for driver and driven equipment : | required |  | required | [5 empty] | select | T1: required; T2: not required
111 | 10.3.2.3.2 | Purchaser's review and acceptance of components selected prior to purchase : | select |  | select | [5 empty] | select | T1: required; T2: not required
112 | 10.3.2.3.3 | Purchaser's review of layout of components and piping prior to manufacture : | select |  | select | [5 empty] | select | T1: required; T2: not required
113 |  | Supply arrangement
114 | 6.5.2 | Supply arrangement : | select |  | select | [5 empty] | select | T1: single fabricated steel console on common baseplate; T2: lube oil system combined with equipment baseplate
115 | 6.2.21 | Special provisions for backup oil supply upon primary system failure : | input data |  | input data
116 | 6.5.6.6 | Commercial lifting attachments supplied with load test certification : | not required |  | not required | [5 empty] | select | T1: required; T2: not required
117 |  | Baseplates
118 | 6.5.13 | Column mounting : | select |  | select | [5 empty] | select | T1: required; T2: not required
119 | 6.5.7 | Grout holes and vent holes : | select |  | select | [5 empty] | select | T1: required; T2: not required
120 | 6.5.8 | Epoxy grout : | select |  | select | [5 empty] | select | T1: required; T2: not required
121 | 6.5.4 | Nonskid decking type : | select |  | select | [5 empty] | select | non-slip coating | diamond plate | grating | other
122 | 6.7.45.1.7 | Baseplate mounting pad material for offshore and coastal applications : | select |  | select | [5 empty] | select | T1: Type 304 stainless steel; T2: Type 316 stainless steel; T3: other
123 |  | Basic system details
124 | 6.2.24 | Dynamic simulation of oil system : | select |  | select | [5 empty] | select | T1: required; T2: not required
125 | 6.3.1 | Pressure vessel design code : | select |  | select | [5 empty] | select | T1: ASME BPVC Section VIII Division 1; T2: EN 13445 (all parts); T3: other
126 |  | Welding and special fabrication requirements
127 | 6.4.2 | Additional NDE inspection of specific welds on piping/equipment welds : | not required |  | not required | [5 empty] | select | T1: required; T2: not required
128 |  | Piping, tubing and valves
129 | 7.1.6.2,7.1.7 | Extent of train lube oil piping system when soleplates are specified for the equipment train : | not required |  | not required | [5 empty] | select | T1: required; T2: not required
130 | 7.1.33 | Test valves in oil lines vented back to reservoir : | select |  | select | [5 empty] | select | T1: required; T2: not required
131 | 6.2.18 | Double block and bleeds : | not required |  | not required | [5 empty] | select | T1: required; T2: not required
132 | 7.1.35 | Flange bolting including nuts treated to resist atmospheric corrosion : | select |  | select | [5 empty] | select | T1: required; T2: not required
133 | 7.3.11 | Instrument test valves : | not required |  | not required | [5 empty] | select | T1: required; T2: not required
134 | 7.1.36 | Through studs : | required |  | required | [5 empty] | select | T1: required; T2: not required
135 | 7.1.16.2 | PN designated flanges : | not required |  | not required | [5 empty] | select | T1: required; T2: not required
136 | 7.1.16.4 | ASME B16.47 Series A steel flanges : | not required |  | not required | [5 empty] | select | T1: required; T2: not required
137 | 7.1.16.10 | Machined and studded connections applicable standard : | ASME B16.5 |  | ASME B16.5 | [5 empty] | select | ASME B16.1 | ASME B16.5 | ASME B16.47 | EN 1092-1 | EN 1092-2
138 |  | Heat tracing installation : | not required |  | not required | [5 empty] | select | T1: by purchaser; T2: by vendor; T3: not required
139 | 7.3.6 | Continuous oil flow for sensing lines to safety instruments : | select |  | select | [5 empty] | select | T1: required; T2: not required
140 | 7.1.27 | Special requirements for hazardous service : | not required |  | not required | [5 empty] | select | T1: required; T2: not required
141 | 7.1.39 | Additional purchaser specification for valves : | not required |  | not required | [5 empty] | select | T1: required; T2: not required
142 | 6.2.15 | Austenitic stainless steel materials of oil system to be 316 grade : | select |  | select | [5 empty] | select | T1: required; T2: not required
143 | 6.3.4 | Piping design code : | ASME B31.3 |  | ASME B31.3 | [5 empty] | select | ASME B31.3 | EN 1092-1 | EN 1092-2 | other
144 | 6.3.5 | Supplementary piping requirements : | select |  | select | [5 empty] | select | T1: required; T2: not required
145 | 7.1.40 | Flanged gate valves applicable standard : | API 600 or API 602 |  | API 600 or API 602 | [5 empty] | select | API 600 | API 602 | ISO 10434 | ISO 15761 | API 600 or API 602
146 | 6.7.22.6 | PLVs to be tight shutoff : | select |  | select | [5 empty] | select | T1: required; T2: not required
147 | 6.7.22.6 | PLVs to be design code compliant : | select |  | select | [5 empty] | select | T1: required; T2: not required
148 |  | Reservoir
149 | 6.6.8.2 | Heater type : | electric |  | electric | [5 empty] | select | T1: electric; T2: steam
150 | 6.6.8.7.2 | Heater installed in oil-filled pipe well : | select |  | select | [5 empty] | select | T1: required; T2: not required
151 | 6.2.15,6.6.14.1 | Reservoir material : | select |  | select | [5 empty] | select | T1: Type 304 stainless steel; T2: Type 316L stainless steel
152 | 6.6.9.1 | Insulation clips : | select |  | select | [5 empty] | select | T1: required; T2: not required
153 | 6.6.1.4 | Reservoir designed for over-pressurization : | not required |  | not required | [5 empty] | select | T1: required; T2: not required
154 | 6.6.1.5 | Reservoir designed for negative pressure : | not required |  | not required | [5 empty] | select | T1: required; T2: not required
155 | 6.6.1.9 | Components other than top mounted : | required |  | required | [5 empty] | select | T1: required; T2: not required
156 | 6.6.13.6 | Other design code for reservoir top : | input data |  | input data
157 | 6.6.6.1 | Flame arrestors : | select |  | select | [5 empty] | select | T1: required; T2: not required
158 | 6.6.6.2 | Flame arrestor locations : | input data |  | input data
159 | 6.6.6.3 | Flame arrestor project-specific requirements : | input data |  | input data
160 | 6.9.14 | Sample points provided : | for oil reservoir |  | for oil reservoir | [5 empty] | select | for oil reservoir | for oil reservoir and downstream of lube oil filters | for oil reservoir and downstream of lube oil filters and each common return line | not required
161 |  | Oil conditioner
162 | 6.6.11.1,6.6.11.2 | Connections for oil conditioner : | select |  | select | [5 empty] | select | T1: required; T2: not required
163 | 6.6.11.4.1,6.6.11.4.2,6.6.11.4.3,6.6.11.4.4 | Oil conditioner installation type : | not required |  | not required | [5 empty] | select | T1: permanent; T2: mobile; T3: not required
164 | 6.6.11.4.1 | Oil conditioner type : | select |  | select | [5 empty] | select | T1: filter coalescer; T2: vacuum dehydrator; T3: not required
165 |  | Extraction and static oil mist eliminator systems
166 | 6.6.5.1 | Oil mist eliminator : | select |  | select | [5 empty] | select | T1: required; T2: not required
167 | 6.6.5.1 | Oil mist eliminator system type : | select |  | select | [5 empty] | select | T1: extraction; T2: static
168 | 6.6.5.8 | Vacuum relief device for extraction oil mist eliminator : | select |  | select | [5 empty] | select | T1: required; T2: not required
169 | 6.6.5.13 | Isolation and bypass valves to enable maintenance while in operation. : | select |  | select | [5 empty] | select | T1: required; T2: not required
170 | 6.6.5.14 | 100 % capacity standby extraction oil mist eliminator system with online transfer capability : | select |  | select | [5 empty] | select | T1: required; T2: not required
171 | 6.6.5.15 | Other oil mist eliminator system arrangements supplied : | not required |  | not required | [5 empty] | select | T1: 2 x 50 %; T2: 3 x 50 %; T3: not required
172 | 6.6.5.1 | Extractor type : | select |  | select | [5 empty] | select | T1: eductor; T2: blower
173 |  | Pumps and drivers
174 | 6.7.2 | Pumps external to reservoir : | required |  | required | [5 empty] | select | T1: required; T2: not required
175 | 6.7.1.1 | Pump type : | rotary |  | rotary | [5 empty] | select | T1: centrifugal; T2: rotary
176 | 6.7.3 | Emergency oil pump : | not required |  | not required | [5 empty] | select | T1: required; T2: not required
177 | 6.7.1.2 | Pump applicable standard : | API 676 |  | API 676 | [5 empty] | select | API 610 | ASME B73.1 | ASME B73.2 | API 676 | other
178 | 6.7.45.1 | Mounting pads for drivers smaller than 7.5 kW (10 hp) : | required |  | required | [5 empty] | select | T1: required; T2: not required
179 | 6.7.45.5 | Positioning jack screws for drivers not exceeding 45 kg (100 lb) : | select |  | select | [5 empty] | select | T1: required; T2: not required
180 | 6.7.7,6.7.9 | Main oil pump driver : | electric motor |  | electric motor | [5 empty] | select | T1: electric motor; T2: steam turbine; T3: shaft driven
181 | 6.7.12 | Motor standard applicable : | select |  | select | [5 empty] | select | IEEE 841 | IEC 60034-1 | API 547 | IOGP S-703 | IOGP S-733D | other
182 | 6.7.16 | Driver sized for minimum ambient temperature or -7 °C (20 °F), whichever is lower : | select |  | select | [5 empty] | select | T1: required; T2: not required
183 | 6.7.35 | Elastomeric couplings for driver power ratings below 22 kW (30 hp) : | select |  | select | [5 empty] | select | T1: permitted; T2: not permitted
184 | 6.7.37 | Coupling balance : | AGMA 9000 class 9 |  | AGMA 9000 class 9 | [5 empty] | select | T1: ISO 21940 - 11 grade G6.3; T2: AGMA 9000 Class 9
185 | 6.7.27.4 | Cone strainers installed in spool pieces for centrifugal pumps : | not required |  | not required | [5 empty] | select | T1: required; T2: not required
186 |  | Filters
187 | 6.9.13 | Separate filters for control oil : | not required |  | not required | [5 empty] | select | T1: required; T2: not required
188 | 6.9.8.1 | Specific filter element or cartridge : | input data |  | input data
189 | 6.3.3.1 | Filter construction code : | select |  | select | [5 empty] | select | T1: ASME BPVC Section VIII; T2: EN 13445 (all parts); T3: other
190 | 6.3.3 | ASME code stamp for filter : | not required |  | not required | [5 empty] | select | T1: required; T2: not required
191 | 6.9.2 | Thermal overpressure protection of offline filter : | not required |  | not required | [5 empty] | select | T1: required; T2: not required
192 | 6.9.3 | Thermal relief valves discharge routed to reservoir : | not required |  | not required | [5 empty] | select | T1: required; T2: not required
193 | 6.9.4 | Manifolded dual filter drains : | not required |  | not required | [5 empty] | select | T1: required; T2: not required
194 | 6.9.1.13 | Filter drain connections piped to skid edge : | required |  | required | [5 empty] | select | T1: required; T2: not required
195 |  | Oil filter vent location : | select |  | select | [5 empty] | select | T1: side of filter housing (as high on the housing as possible); T2: top of filter housing
196 |  | Transfer valves
197 | 6.1.9 | Transfer valve with lifting jack. : | select |  | select | [5 empty] | select | T1: required; T2: not required
198 |  | Lube-oil heat exchangers
199 | 6.8.1.1.1,6.8.1.4,6.8.4.3 | Heat exchanger type : | shell-and-tube |  | shell-and-tube | [5 empty] | select | T1: shell-and-tube; T2: multi-plate frame; T3: air-cooled
200 | 6.8.2.2.2 | TEMA class for removable bundle heat exchanger : | C |  | C | [5 empty] | select | T1: C; T2: other
201 | 6.8.1.9 | Fouling factor water side : | input data | select | input data | select |  |  |  |  | select | T1: m2K/Kw; T2: h.ft2 oF/Btu
202 |  | Duty : | input data | select | input data | select |  |  |  |  | select | T1: kW; T2: Btu/h
203 |  | Tube length : | input data | select | input data | select |  |  |  |  | select | bar: T1 to T2
204 | 6.8.2.2.3 | Tube outer diameter (OD) : | 9 mm, 3/8 in. | select | 9 mm, 3/8 in. | select |  |  |  |  | select | T1: mm; T2: in.
205 | 6.8.2.2.3 | Tube BWG : | 18 |  | 18
206 | 6.3.3.1 | Heat exchanger construction code : | select |  | select | [5 empty] | select | T1: ASME BPVC Section VIII; T2: EN 13445 (all parts); T3: other
207 | 6.3.3 | ASME code stamp for heat exchanger : | not required |  | not required | [5 empty] | select | T1: required; T2: not required
208 | 6.8.1.9 | Tube water velocity : | input data | select | input data | select |  |  |  |  | select | T1: m/s; T2: ft/s
209 | 6.8.2.6,Table 12 | Shell material : | input data |  | input data
210 | 6.8.2.6,Table 12 | Channel material : | input data |  | input data
211 | 6.8.2.6,Table 12 | Cover material : | input data |  | input data
212 | 6.8.2.6.1,Table 12 | Tube sheet material : | input data |  | input data
213 | 6.8.2.6.2,Table 12 | Tube material : | input data |  | input data
214 | 6.8.2.2.1 | Removable bundle for heat exchanger with heat transfer area greater than 0.5 m2 (5 ft2) : | required |  | required | [5 empty] | select | T1: required; T2: not required
215 | 6.8.2.2.5 | Nonrepairable heat exchangers : | not permitted |  | not permitted | [5 empty] | select | T1: permitted; T2: not permitted
216 | 6.8.1.21 | Cooler oil drains manifolded without filter clean side drains : | select |  | select | [5 empty] | select | T1: required; T2: not required
217 | 6.8.1.15.5 | Internal thermostat operated 3-port temperature control valve : | not required |  | not required | [5 empty] | select | T1: required; T2: not required
218 | 6.8.1.8 | Separate oil side thermal relief valves for each cooler : | select |  | select | [5 empty] | select | T1: required; T2: not required
219 | 6.8.1.16 | Suitable for use with 150 °C (300 °F) heating medium : | select |  | select | [5 empty] | select | T1: yes; T2: no
220 | 6.8.1.25 | Oil-side lower than water-side operating pressure : | not required |  | not required | [5 empty] | select | T1: required; T2: not required
221 |  | Air cooled heat exchangers
222 | 6.8.1.6,6.8.4.3 | Connections for purchaser's cooler located off the oil console : | not applicable |  | not applicable | [5 empty] | select | T1: applicable; T2: not applicable
223 | 6.8.4.4.8 | Hail guards on air-cooled heat exchangers : | select |  | select | [5 empty] | select | T1: required; T2: not required
224 | 6.8.4.4.10 | Adjustable louvers for additional temperature control on air-cooled heat exchangers : | select |  | select | [5 empty] | select | T1: required; T2: not required
225 | 6.8.4.4.6 | VFD driven fan motor : | select |  | select | [5 empty] | select | T1: required; T2: not required
226 | 6.8.4.4.7 | Oil side turbulence promoters for air-cooled heat exchangers : | not permitted |  | not permitted | [5 empty] | select | T1: permitted; T2: not permitted
227 | 6.8.4.4.4 | Header plug non galling material : | input data |  | input data
228 |  | Accumulators
229 | 6.11.2 | Accumulator type : | select |  | select | [5 empty] | select | T1: bladder; T2: direct-contact
230 | 6.11.13 | Provisions for heat trace and insulation : | select |  | select | [5 empty] | select | T1: required; T2: not required
231 | 6.3.3.1,6.3.1 | Accumulator vessel construction code : | select |  | select | [5 empty] | select | T1: ASME BPVC Section VIII; T2: EN 13445 (all parts); T3: other
232 | 6.3.3 | ASME code stamp for accumulator : | not required |  | not required | [5 empty] | select | T1: required; T2: not required
233 | 6.11.18 | Accumulator block valve locked or car-sealed open : | select |  | select | [5 empty] | select | T1: required; T2: not required
234 | 6.11.17 | Bleed-down line rotating type sight glass : | select |  | select | [5 empty] | select | T1: required; T2: not required
235 |  | Rundown tanks
236 | 6.12.2.1 | Run down tank type : | select |  | select | [5 empty] | select | T1: atmospheric as per Figure C.15; T2: pressurized as per Figure C.16; T3: other
237 |  | Interconnecting piping volume : | input data | select | input data | select |  |  |  |  | select | T1: l; T2: gal
238 | 6.12.2.2 | Fill piping to include : | select |  | select | [5 empty] | select | T1: drilled check valve; T2: bypass orifice plate
239 |  | Instrument installation and gauge boards
240 | 8.2.4.4 | Annunciation system - ISA 18.1 sequence : | select |  | select | [5 empty] | select | T1: specified; T2: not specified
241 | 8.2.4.1,8.2.4.5 | Annunciation system - separate first out indication : | select |  | select | [5 empty] | select | T1: required; T2: not required
242 | 8.2.1.4 | Starting switch for pump motors : | hand-off-auto (HOA) |  | hand-off-auto (HOA) | [5 empty] | select | T1: hand-auto (HA); T2: hand-off-auto (HOA)
243 | 8.4.13 | Instrument wiring to be installed in : | select |  | select | [5 empty] | select | T1: metal conduit; T2: cable trays
244 | 8.3.3.2 | Transmitter signal type : | indicating |  | indicating | [5 empty] | select | T1: indicating; T2: non-indicating (blind)
245 | 8.3.3.2 | Transmitter housing type : | select |  | select | [5 empty] | select | T1: stainless steel; T2: aluminum; T3: other
246 | 8.3.3.2 | Transmitter power supply : | 24 V DC loop power |  | 24 V DC loop power | [5 empty] | select | T1: 24 V DC loop power; T2: external
247 | 8.3.3.3 | Transmitter output signal type : | select |  | select | [5 empty] | select | T1: analog; T2: digital
248 | 8.1.6 | Instrument Ex protection : | Exia |  | Exia | [5 empty] | select | Ex d | Ex ia | Ex ib | Ex ic | Ex e | Ex ma | Ex mb | Ex mc
249 | 8.3.9.3 | Sight flow indicators installed in drain lines of totally enclosed dry coupling guards : | select |  | select | [5 empty] | select | T1: required; T2: not required
250 | 8.3.10.4 | Continuously energized solenoids for shutdown circuits : | required |  | required | [5 empty] | select | T1: required; T2: not required
251 | 8.3.11.10 | Discharge of oil thermal relief valves routed back to reservoir : | required |  | required | [5 empty] | select | T1: required; T2: not required
252 | 8.3.1.3 | Purchaser's instrument nameplate in place of manufacturer's standard nameplate : | required |  | required | [5 empty] | select | T1: required; T2: not required
253 | 8.3.1.11 | Purchaser's instrument tag plate in place of manufacturer's standard tag plate : | required |  | required | [5 empty] | select | T1: required; T2: not required
254 | 8.1.9 | Instrument wetted metallic parts : | Type 316 stainless steel |  | Type 316 stainless steel | [5 empty] | select | T1: Type 316 stainless steel; T2: Type 300 stainless steel; T3: other
255 | 8.1.5 | Instrument junction boxes ingress protection : | select |  | select | [5 empty] | select | NEMA 4 | IP65 | NEMA 4X | IP66
256 | 8.3.1.1 | Instrument mounting : | select |  | select | [5 empty] | select | T1: local; T2: gauge board
257 | 8.3.10.5 | Dual solenoids for shutdown functions : | select |  | select | [5 empty] | select | T1: required; T2: not required
258 |  | Electrical systems
259 | 8.4.5 | Instrument and control wiring solid conductors in areas not subject to vibration : | select |  | select | [5 empty] | select | T1: permitted; T2: not permitted
260 | 8.4.13 | Installation type for power wiring in location other than enclosure or fully enclosed panel : | select |  | select | [5 empty] | select | T1: metal conduit; T2: armoured cable
261 | 8.4.20 | Conduit drains in all conduit low points for indoor installation : | select |  | select | [5 empty] | select | T1: required; T2: not required
262 |  | Alarms, shutdown and control systems
263 | 8.2.2.2,Table 9 | Purchaser's specification for alarms and shutdowns : | select |  | select | [5 empty] | select | T1: required; T2: not required
264 | 8.2.2.5 | Alarm and shutdown systems supplied and installed by equipment supplier : | select |  | select | [5 empty] | select | T1: required; T2: not required
265 | 8.2.3.1 | Alarm and shutdown arrangement : | Arrangement 3 |  | Arrangement 3 | [5 empty] | select | T1: Arrangement 1; T2: Arrangement 2; T3: Arrangement 3
266 | 8.2.2.6.2 | Alarm notification type : | select |  | select | [5 empty] | select | T1: audible warning; T2: flashing light; T3: audible warning and flashing light
267 | 8.2.2.6.2 | Shutdown or trip notification type : | select |  | select | [5 empty] | select | audible warning | flashing light | audible warning and flashing light | other
268 | 8.2.2.6.7 | Non-fail-safe alarm, shutdown and trip system : | not required |  | not required | [5 empty] | select | T1: required; T2: not required
269 |  | Control panels
270 | 8.5.9.1,8.5.9.2 | Panel location : | outdoors |  | outdoors | [5 empty] | select | T1: outdoor; T2: indoor - not subject to sprinkler system; T3: indoor - subject to sprinkler system
271 | 8.5.1 | Control panel common with equipment train instrumentation : | select |  | select | [5 empty] | select | T1: required; T2: not required
272 | 8.5.5 | Panel installation : | select |  | select | [5 empty] | select | T1: free standing; T2: locally mounted; T3: remote mounted
273 | 8.5.4 | Panel as per purchaser's specification : | select |  | select | [5 empty] | select | T1: required; T2: not required
274 | 8.5.9,8.5.9.1,8.5.9.2 | Watertight enclosure applicable standard : | select |  | select | [5 empty] | select | T1: NEMA 250 Type 4X; T2: IEC 60529 IP 66
275 | 8.5.9 | Indoor panels applicable standard : | select |  | select | [5 empty] | select | NEMA 250 Type 12 | NEMA 250 Type 13 | IEC 60529 IP 52 | IEC 60529 IP 54
276 | 8.1.6 | Panel Ex protection : | select |  | select | [5 empty] | select | Ex n | Ex d | Ex ia | Ex ib | Ex ic | Ex p | not applicable
277 |  | Equipment panel purge or pressure gas : | select |  | select | [5 empty] | select | T1: instrument air; T2: nitrogen; T3: not applicable
278 | 8.5.10 | Panel purge applicable standard to meet area classification : | select |  | select | [5 empty] | select | NFPA 496 X | NFPA 496 Y | NFPA 496 Z | IEC 60079-2 | ISA S12.4 | not applicable
279 | 8.2.1.2 | Isolation valves for shutdown and trip sensing devices : | select |  | select | [5 empty] | select | T1: required; T2: not required
280 | 8.5.8 | Panel external light with on/off switch : | select |  | select | [5 empty] | select | T1: required; T2: not required
281 | 8.5.19 | Panel internal light(s) and electrical receptacle : | select |  | select | [5 empty] | select | T1: required; T2: not required
282 | 8.5.28 | Removable gland plates for panel : | select |  | select | [5 empty] | select | T1: required; T2: not required
283 | 8.5.13 | Panel front to be at least 3 mm (1/8 in.) thick sheet steel, reinforced, self-supporting and closed on top and sides : | yes |  | yes | [5 empty] | select | T1: yes; T2: no
284 | 8.5.14 | Panel top and sides thickness to be at least 2 mm (0.787 in.) : | yes |  | yes | [5 empty] | select | T1: yes; T2: no
285 |  | Shop inspection
286 | 9.2.3.2 | Cleanliness inspection before welding of vessel heads or before exchangers or piping assembly : | not required |  | not required | [5 empty] | select | T1: required; T2: not required
287 | 9.3.3.14 | Demonstration of pump alignment by unbolting pump inlet and discharge piping : | not required |  | not required | [5 empty] | select | T1: required; T2: not required
288 | 9.2.3.3 | Hardness testing of parts, welds and heat-affected areas : | not required |  | not required | [5 empty] | select | T1: required; T2: not required
289 | 9.1.2 | Compliance with inspector's checklist : | select |  | select | [5 empty] | select | T1: purchaser's representative; T2: supplier's representative; T3: not applicable
290 |  | Shop testing
291 | 9.2.2.3.1 | PMI testing : | select |  | select | [5 empty] | select | T1: required; T2: not required
292 | 9.2.2.3.2 | Purchaser's specification for PMI testing including sampling : | input data |  | input data
293 | 9.2.1.5 | Additional NDE inspections for piping/equipment welds : | input data |  | input data
294 | 9.3.1.5 | Oil system used during shop test of driven equipment or equipment train : | select |  | select | [5 empty] | select | T1: required; T2: not required
295 | 9.3.1.6 | Testing of oil system : | select |  | select | [5 empty] | select | T1: separate from and prior to complete unit test; T2: during complete unit test; T3: not applicable
296 | 9.5.1 | Additional languages for markings : | select |  | select | [5 empty] | select | T1: required; T2: not required
Note on C4: Specify the unique tag number for the lube oil package.
Note on C5: Specify the functional description of the package.
Note on C7: Select the CAS level to be applied in IOGP S-744Q, Annex A.
Note on C8: Specify the country in which the project is located. Ref ISO 3166-1.
Note on C9: Specify the geographic location of the project within the country which determines the applicability of local regulatory requirements.
Note on C10: Select the location of the facility (e.g. offshore, coastal, subsea) where the equipment will be permanently installed.
Note on C12: Specify the equipment served (e.g. compressor or pump, gear and motor or turbine).
Note on C14: Specify the summer average annual temperature. If an environmental specification is referred to as a source of this information, specify details in the "Additional notes" column.
Note on C15: Specify the winter average annual temperature. If an environmental specification is referred to as a source of this information, specify details in the "Additional notes" column.
Note on C16: Specify the site maximum design temperature. If an environmental specification is referred to as a source of this information, specify details in the "Additional notes" column.
Note on C17: Specify the site minimum design temperature. If an environmental specification is referred to as a source of this information, specify details in the "Additional notes" column.
Note on C18: Specify the design basis temperature. If an environmental specification is referred to as a source of this information, specify details in the "Additional notes" column.
Note on C20: Specify the average humidity at the average annual dry bulb temperature. If an environmental specification is referred to as a source of this information, specify details in the "Additional notes" column.
Note on C21: Specify the maximum humidity at the site maximum dry bulb temperature. If an environmental specification is referred to as a source of this information, specify details in the "Additional notes" column.
Note on C22: Specify the minimum humidity at the site minimum dry bulb temperature. If an environmental specification is referred to as a source of this information, specify details in the "Additional notes" column.
Note on C24: Specify the average annual snowfall. If an environmental specification is referred to as a source of this information, specify details in the "Additional notes" column.
Note on C25: Specify the ground snow load. If an environmental specification is referred to as a source of this information, specify details in the "Additional notes" column.
Note on C30: Specify the code or specification reference. If not applicable, state "not applicable". If an environmental specification is referred to as a source of this information, specify details in the "Additional notes" column.
Note on C31: Specify the code or specification reference or state not applicable. If not applicable, state "not applicable". If an environmental specification is referred to as a source of this information, specify details in the "Additional notes" column.
Note on C32: Specify the code or specification reference. If not applicable, state "not applicable". If an environmental specification is referred as a source of this information, specify details in the "Additional notes" column.
Note on C33: Specify the code or specification reference. If not applicable, state "not applicable". If an environmental specification is referred as a source of this information, specify details in the "Additional notes" column.
Note on C35: Specify the design wind speed. If an environmental specification is referred to as a source of this information, specify details in the "Additional notes" column.
Note on C36: Specify the wind design code. If an environmental specification is referred to as a source of this information, specify details in the "Additional notes" column.
Note on C37: Specify the wind site class from the applicable design code. If an environmental specification is referred as a source of this information, specify details in the "Additional notes" column.
Note on C38: Specify the wind exposure category from the applicable design code. If an environmental specification is referred as a source of this information, specify details in the "Additional notes" column.
Note on C40: An environmental specification that includes this data may refer to.
Note on C41: An environmental specification that includes this data may refer to.
Note on C47: Specify the steam turbine maximum exhaust pressure based on the exhaust piping layout.
Note on C72: Select the hazardous zone in which the functional or physical object is expected to operate.
Note on C73: Select the gas group classification of the physical object in accordance with IEC 60079 or NFPA 70, Article 505.
Note on C74: Select the temperature classification of the physical object in accordance with IEC 60079 or NFPA 70, Article 505.
Note on C75: Select the hazardous classified location in which the functional or physical object is expected to operate.
Note on C76: Select, for purposes of testing, approval, and area classification, various air mixtures (not oxygen-enriched) grouped in accordance with NFPA 70, 500.6 (A) and (B).
Note on C77: Select the temperature classification of the physical object in accordance with NFPA 70, Article 500.
Note on C83: Specify the oil type required by the driver and driven equipment manufacturers (e.g. mineral or synthetic oil).
Note on C84: Specify the viscosity required by the driver and driven equipment manufacturer.
Note on C85: Specify the viscosity required by the driver and driven equipment manufacturer.
Note on C86: Specify the viscosity grade suitable for the environmental conditions.
Note on C87: Specify the required heat load. This information is typically provided by the driven equipment manufacturer (compressor or pump supplier).
Note on C89: Select the painting and coating system. If "vendor's standard" or "other" is selected, specify the system in the "Additional notes" column.
Note on C90: Select the atmospheric corrosivity category in accordance with ISO 12944-2.
Note on C91: Specify the color codes for all equipment and piping.
Note on C93: Select the extended storage preservation. If "other" is selected, specify the duration in the "Additional notes" column.
Note on C95: Select the extent of and requirements for process piping that are required. The process piping applies to interconnecting piping between compressor, intercoolers and aftercooler. If "required" is selected, specify in the "Additional notes" column. Default value : not required
Note on C96: Select "not required" if this equipment is in the scope of the driven equipment supplier. Default value : not required
Note on C100: Default value : not applicable
Note on C101: Select the TEMA class for water-cooled intercoolers and aftercoolers. TEMA R heat exchangers are typically used for hydrocarbon services. Default value : not applicable
Note on C102: Default value : not required
Note on C103: Select whether intercoolers are to be integrally mounted on the compressor equipment skid or separately mounted. Default value : not required
Note on C104: If specified, select whether air-cooled intercoolers and aftercoolers are required as per API 661.
Note on C105: Specify the material specification for any special materials for intercooler and aftercooler components.
Note on C110: Select whether a common oil system for driver and driven equipment is required. If "not required" is selected, a separate data sheet is required for each system. Default value : required
Note on C114: Select the supply arrangement. A separate single fabricated steel console on a common baseplate is typical for onshore while a lube oil system combined with an equipment baseplate is typical for offshore.
Note on C115: Specify any special provisions for backup oil supply upon primary system failure (e.g. emergency pumps, accumulators, rundown tanks).
Note on C116: Default value : not required
Note on C118: Select whether column mounting is required. For offshore installations, select "required".
Note on C119: Select whether grout holes and vent holes are required (for onshore installations) or not required (for offshore installations).
Note on C120: Select whether the epoxy grout is required (for onshore installations) or not required (for offshore installations).
Note on C121: Select the type of nonskid decking. If "other" is selected, specify type in the "Additional notes" column. Grout pour is typically used to create a walking surface.
Note on C122: Select the baseplate mounting pad material for offshore and costal applications. For offshore applications, select 316 SS. Select "other" for material equivalents to stainless steel and specify the material specification details in "Additional notes".
Note on C124: Select whether dynamic simulations are required. These typically cover the operating modes and transient conditions such as pump changeover, valve transfer, filter transfer or hydraulic governor transients.
Note on C125: If "other" is selected, specify the design code in the "Additional notes" column.
Note on C127: Select whether an additional NDE inspection of specific welds on piping/equipment welds is required. If required, specify details of applicable procedures in the "Additional notes" column. Default value : not required
Note on C129: Select the extent of the train lube oil piping system when soleplates are specified for the equipment train. Typically, the on-skid piping is included. If required, specify in the "Additional notes" column. Default value : not required
Note on C131: Select whether double block and bleeds are required. If required, specify the philosophy for the location and arrangement in the "Additional notes" column. Default value : not required
Note on C132: Select whether the flange bolting including nuts treated to resist atmospheric corrosion is required. If required, specify the details (e.g. stainless steel bolting with Xylan PTFE coating) in the "Additional notes" column.
Note on C133: Default value : not required
Note on C134: Default value : required
Note on C135: Select "required" if European piping codes EN 1092-1 and EN 1092-2 apply. Default value : not required
Note on C136: It is unlikely that the lube oil system will need flange sizes 26 in. or greater. Manhole covers for reservoirs are usually 24 in. Default value : not required
Note on C137: Default value : ASME B16.5
Note on C138: Default value : not required
Note on C140: Select whether the special requirements for hazardous service are required. If required, specify the details in the "Additional notes" column. Default value : not required
Note on C141: Select additional purchase specification for valves. If required, additional valve specification to be provided. Default value : not required
Note on C142: Select whether applications such as coastal or offshore installations require the improved corrosion resistance of 316 grade over 304 stainless steel.
Note on C143: Default value : ASME B31.3
Note on C144: Select whether supplementary piping requirements are required. If required, specify the supplementary piping specification details in the "Additional notes" column.
Note on C145: Select the standard for the flanged gate valves. ISO 10434 and ISO 15761 are equivalent to API 600 and API 602 respectively. API 602 applies to gate valve sizes DN 100 (NPS 4) or smaller. Default value : API 600 or API 602
Note on C146: Select whether pressure-limiting valves (PLVs) are required to be tight shutoff.
Note on C147: Select whether PLVs are required to be design code compliant. If required, specify the applicable design code in the "Additional notes" column.
Note on C149: Default value : electric
Note on C151: Select Type 316L stainless steel for offshore and coastal installations.
Note on C153: Select whether the reservoir is required to be designed for over-pressurization. If required, specify details of nitrogen purge for over-pressurization in the "Additional notes" column. Default value : not required
Note on C154: Select whether the reservoir is required to be designed for negative pressure. If required, specify details of the extraction oil mist eliminator in the "Additional notes" column. Default value : not required
Note on C155: Select "not required" for offshore applications where space is at a premium. Default value : required
Note on C156: Specify the design code if other than API 614 design criteria.
Note on C158: Flame arrestor locations can include vents on oil reservoirs, lube-oil rundown tanks, bearing housings, gearbox housings, coupling guards, oil drain lines or common vents from a manifold system.
Note on C159: Specify the type or manufacturer of flame arrestor.
Note on C160: Default value : for oil reservoir
Note on C162: Select the connections for the oil conditioner as per 6.6.11.1 and 6.6.11.2.
Note on C163: Default value : not required
Note on C169: Select whether isolation and bypass valves are required. Block and bypass valves are not necessary for static type oil mist eliminators
Note on C170: 100 % standby is not necessary for static type oil mist eliminators.
Note on C171: Default value : not required
Note on C174: Select "not required" for offshore applications where space is at a premium. Default value : required
Note on C175: Default value : rotary
Note on C176: Default value : not required
Note on C177: Default value : API 676
Note on C178: Refer to API 614, 6.7.45.1. Default value : required
Note on C179: Select "required" for unspared equipment in critical service (special-purpose systems).
Note on C180: Default value : electric motor
Note on C184: Default value : AGMA 9000 class 9
Note on C185: Default value : not required
Note on C187: Default value : not required
Note on C189: Select the filter construction code. If "other" is selected, specify the code details in the "Additional notes" column.
Note on C190: Pressure and size are factors in determining the requirement for code stamping. Default value : not required
Note on C191: Default value : not required
Note on C192: Default value : not required
Note on C193: Default value : not required
Note on C194: Default value : required
Note on C195: Select the oil filter vent location.
Note on C199: Default value : shell-and-tube
Note on C200: Select the TEMA class for the removable bundle heat exchanger. If "other" is selected, specify the construction code details in the "Additional notes" column. Default value : C
Note on C204: Default value : 9 mm, 3/8 in.
Note on C205: Select the tube Birmingham wire gauge (BWG). Default value : 18
Note on C206: Select the heat exchanger construction code. If "other" is selected, specify the construction code details in the "Additional notes" column.
Note on C207: Pressure and size are factors in determining the requirement for code stamping. Default value : not required
Note on C214: Default value : required
Note on C215: Default value : not permitted
Note on C217: Default value : not required
Note on C219: Required if steam is used for heating the lube oil at start-up in cold climates.
Note on C220: It is preferable to have the oil-side of the heat exchanger at a pressure greater than the water-side to avoid oil contamination in the event of any tube leakage. Default value : not required
Note on C222: Default value : not applicable
Note on C225: Select whether a variable frequency device (VFD) driven fan motor is required.
Note on C226: Default value : not permitted
Note on C229: Select a direct-contacting (i.e. bladderless) type accumulator if the required accumulator capacity exceeds 150 l (40 gal).
Note on C231: Select the accumulator vessel construction code. If "other" is selected, specify the construction code details in the "Additional notes" column.
Note on C232: Pressure and size are factors in determining the requirement for code stamping. Default value : not required
Note on C236: Select the type of run down tank. If "other" is selected, specify the tank type in the "Additional notes" column, e.g. accumulator provided.
Note on C237: Specify the interconnecting piping volume. An estimate should be provided if the lube oil system is mounted on a separate skid to the main equipment skid.
Note on C242: Default value : hand-off-auto (HOA)
Note on C243: A metal conduit is primarily used in countries that follow North American standards while cable trays are primarily used in Europe.
Note on C244: The base case for transmitters is to have integral LCD display. Blind type is not preferred. Default value : indicating
Note on C245: Select the transmitter housing type. If "other" is selected, specify the material details in the "Additional notes" column.
Note on C246: Default value : 24 V DC loop power
Note on C248: Select the electrical protection for the specified hazardous area (e.g. Ex ia, Ex d). Default value : Exia
Note on C250: Shutdown circuits are always energized in the healthy state, hence they inherently fail to the safe state. Default value : required
Note on C251: Default value : required
Note on C252: Select whether the purchaser's instrument nameplate in place of the manufacturer's standard nameplate is required. If required, specify details in the "Additional notes" column. Default value : required
Note on C253: Select whether the purchaser's instrument tag plate in place of the manufacturer's standard tag plate is required. If required, specify details in the "Additional notes" column. Default value : required
Note on C254: Default value : Type 316 stainless steel
Note on C255: Select NEMA 4X or IP66 for junction boxes located outdoors.
Note on C256: Select the instrument mounting required. With the use of transmitters, several of the instruments are specified as indicating and an HMI is commonly used for control and display as opposed to a gauge board.
Note on C263: Select whether the purchaser's specification for alarms and shutdowns is required. If required, specify the specification details in the "Additional notes" column.
Note on C265: Default value : Arrangement 3
Note on C267: Select the shutdown or trip notification type required. If "other" is selected, specify the notification type in the "Additional notes" column.
Note on C268: Default value : not required
Note on C270: Default value : outdoors
Note on C271: Select whether the control panel common with equipment train instrumentation is required. The control panel supplier in this context is the main equipment train supplier (e.g. compressor manufacturer).
Note on C273: Select whether the panel is required as per the purchaser's specification. If "required" is selected, a specification is to be provided.
Note on C274: Select the standard for control panels located outdoors and indoor panels subject to sprinkler systems.
Note on C275: Select the standard for control panels in non-hazardous, climate-controlled rooms not subject to sprinkler systems.
Note on C276: If the control panel is located in a hazardous area, select the preferred protection method of compliance and certification for the control panel.
Note on C278: If applicable, select applicable standard to meet area classification.
Note on C279: Isolation valves may be required to allow testing or replacement of shutdown and trip sensing devices with the main equipment train in operation.
Note on C282: Gland plates are typically used to allow installation of cable or conduit connection locations.
Note on C283: Default value : yes
Note on C284: Default value : yes
Note on C286: Default value : not required
Note on C287: This activity is usually carried out at the end of the operational test. Default value : not required
Note on C288: Select whether hardness testing is required. If required, the method, extent and documentation of hardness testing will need to be defined. Default value : not required
Note on C289: Select whether compliance with the inspector's checklist is required. The need to use the checklist and who needs to participate depends on the CAS level.
Note on C291: Select whether positive material identification (PMI) is required.
Note on C292: Specify the materials, welds, fabrications or piping or a combination thereof that require PMI (positive material identification).
Note on C293: Specify the materials, welds, fabrications or piping or a combination thereof that require additional NDE inspection. ASTM material specifications contain mandated and supplemental inspections.
Note on C295: Select the type of oil system testing required when a complete unit system test is required or "not applicable".
Note on C296: Select whether other languages, in addition to English, are required for markings. If required, specify the additional languages in the "Additional notes" column.

## Procurement Data Sheet-General
Row | IOGP S-744D (1.01) Procurement Data Sheet for Lubrication and Oil-control Systems and Auxiliaries (API) - General-purpose Systems | [6 empty] | Issue
2 | Ref. Clause | Description | Purchaser requirement | Purchaser requirement UOM | Supplier offered value | Supplier offered UOM | Additional notes |  | Requirement CFIHOS ID | Equipment CFIHOS ID
3 |  | Identifier
4 |  | Tag number : | input data |  | input data
5 |  | Tag description : | input data |  | input data
6 |  | General information
7 |  | Conformity assessment system (CAS) level : | select |  | select | [5 empty] | select | A | B | C | D
8 |  | Project country : | input data |  | input data
9 |  | Project region : | input data |  | input data
10 | 6.1.6 | Plant environmental location : | select |  | select | [5 empty] | select | offshore | marine coastal | subsea | onshore
11 | 5.2.1 | Units of measurement : | select |  | select | [5 empty] | select | SI | U.S. customary
12 |  | Service : | input data |  | input data
13 |  | Ambient dry bulb temperatures
14 |  | Average annual temperature - summer : | input data | select | input data | select |  |  |  |  | select | °C | °F
15 |  | Average annual temperature - winter : | input data | select | input data | select |  |  |  |  | select | °C | °F
16 | 6.1.6 | Site maximum design temperature : | input data | select | input data | select |  |  |  |  | select | °C | °F
17 | 6.1.6 | Site minimum design temperature : | input data | select | input data | select |  |  |  |  | select | °C | °F
18 |  | Design basis temperature - air-cooled heat exchangers : | input data | select | input data | select |  |  |  |  | select | °C | °F
19 |  | Relative humidity
20 |  | Average humidity : | input data | % | input data | %
21 | 6.1.6 | Maximum humidity : | input data | % | input data | %
22 |  | Minimum humidity : | input data | % | input data | %
23 |  | Snowfall
24 |  | Average annual snowfall : | input data | select | input data | select |  |  |  |  | select | mm | in.
25 |  | Ground snow load : | input data | select | input data | select |  |  |  |  | select | mm | in.
26 |  | Localization
27 |  | Winterization : | select |  | select | [5 empty] | select | required | not required
28 | 8.4.11 | Tropicalization : | select |  | select | [5 empty] | select | required | not required
29 |  | Earthquake loading
30 |  | Design code : | input data |  | input data
31 |  | Seismic zone : | input data |  | input data
32 |  | Importance factor : | input data |  | input data
33 |  | Short period acceleration (Ss) in % g : | input data | % | input data | %
34 |  | Wind loads
35 |  | Design wind speed - 3-second gust : | input data | select | input data | select |  |  |  |  | select | km/h | mph
36 |  | Wind design code : | input data |  | input data
37 |  | Wind site class : | input data |  | input data
38 |  | Wind exposure category : | input data |  | input data
39 |  | Unusual site conditions
40 | 6.1.6 | Corrosive agents present : | input data |  | input data
41 | 6.1.6 | Dust and fume conditions : | select |  | select | [5 empty] | select | dust | fume | dust and fume | not applicable
42 |  | Steam header pressure - drivers and heaters
43 |  | Rated pressure : | input data | select | input data | select |  |  |  |  | select | barg | psig
44 |  | Maximum pressure : | input data | select | input data | select |  |  |  |  | select | barg | psig
45 | 6.7.7.3 | Minimum inlet steam pressure : | input data | select | input data | select |  |  |  |  | select | barg | psig
46 |  | Mechanical design pressure : | input data | select | input data | select |  |  |  |  | select | barg | psig
47 | 6.7.7.3 | Steam turbine maximum exhaust pressure : | input data | select | input data | select |  |  |  |  | select | barg | psig
48 |  | Steam header temperature - drivers and heaters
49 |  | Rated temperature : | input data | select | input data | select |  |  |  |  | select | °C | °F
50 |  | Maximum temperature : | input data | select | input data | select |  |  |  |  | select | °C | °F
51 | 6.7.7.3 | Minimum inlet steam temperature : | input data | select | input data | select |  |  |  |  | select | °C | °F
52 |  | Mechanical design temperature : | input data | select | input data | select |  |  |  |  | select | °C | °F
53 |  | Utilities - electrical power
54 | 8.4.2 | Motor supply voltage : | select | V AC | select | V AC |  |  |  |  | select | 380 | 400 | 415 | 440 | 480 | 660 | 690 | other
55 | 8.4.2 | Motor phase : | select |  | select | [5 empty] | select | 3 phase | 1 phase
56 | 8.4.2 | Supply frequency : | select | Hz | select | Hz |  |  |  |  | select | 50 | 60
57 | 8.4.2 | Immersion heater supply voltage : | select | V AC | select | V AC |  |  |  |  | select | 380 | 400 | 415 | 440 | 480 | 660 | 690 | other
58 | 8.4.2 | Immersion heater phase : | select |  | select | [5 empty] | select | 3 phase | 1 phase
59 |  | Utilities - air
60 |  | Minimum instrument air pressure : | input data | select | input data | select |  |  |  |  | select | barg | psig
61 |  | Rated instrument air temperature : | input data | select | input data | select |  |  |  |  | select | °C | °F
62 |  | Utilities - cooling water
63 |  | Maximum cooling water supply pressure : | input data | select | input data | select |  |  |  |  | select | barg | psig
64 |  | Allowable cooling water differential pressure : | input data | select | input data | select |  |  |  |  | select | bar | psi
65 |  | Maximum cooling water supply temperature : | input data | select | input data | select |  |  |  |  | select | °C | °F
66 |  | Maximum cooling water return temperature : | input data | select | input data | select |  |  |  |  | select | °C | °F
67 |  | Cooling water system mechanical design pressure : | input data | select | input data | select |  |  |  |  | select | barg | psig
68 |  | Cooling water system mechanical design temperature : | input data | select | input data | select |  |  |  |  | select | °C | °F
69 |  | Cooling water chloride concentration : | input data | select | input data | select |  |  |  |  | select | mg/kg | ppm
70 |  | Explosive atmosphere
71 |  | Hazardous area certification standard : | select |  | select | [5 empty] | select | IEC 60079 (all parts) | NFPA 70 Article 500 | NFPA 70 Article 505
72 | 8.1.3.2 | Explosion hazard classification - IEC 60079 or NFPA 70, Article 505 : | select |  | select | [5 empty] | select | nonhazardous | zone 2 | zone 1 | zone 0
73 | 8.1.3.2 | Explosion group - IEC 60079 or NFPA 70, Article 505 : | select |  | select | [5 empty] | select | IIA | IIB | IIC
74 | 8.1.3.2 | Temperature class - IEC 60079 or NFPA 70, Article 505 : | select |  | select | [5 empty] | select | T1 | T2 | T3 | T4 | T5 | T6
75 | 8.1.3.2 | Explosion hazard classification - NFPA 70, Article 500 : | select |  | select | [5 empty] | select | T1: nonhazardous; T2: division 2; T3: division 1
76 | 8.1.3.2 | Explosion group - NFPA 70, Article 500 : | select |  | select | [5 empty] | select | Class I Group A | Class I Group B | Class I Group C | Class I Group D
77 | 8.1.3.2 | Temperature class - NFPA 70, Article 500 : | select |  | select | [5 empty] | select | T1 | T2 | T2A | T2B | T2C | T2D | T3 | T3A | T3B | T3C | T4 | T4A | T5 | T6
78 |  | Installation and location data
79 |  | Site elevation : | input data | select | input data | select |  |  |  |  | select | bar: T1 to T2
80 | 6.1.6 | Lube and control-oil skid location : | select |  | select | [5 empty] | select | indoor - heated | indoor - unheated | outdoor - under roof | outdoor - no roof
81 |  | Space available for oil system: length x width x height : | input data | select | input data | select |  |  |  |  | select | bar: T1 to T2
82 |  | Equipment oil
83 | 6.2.8 | Oil type : | input data |  | input data
84 | 6.2.8 | Oil viscosity : | input data | select | input data | select |  |  |  |  | select | T1: Cp; T2: cSt
85 | 6.2.8 | ISO viscosity grade (VG) number : | input data |  | input data
86 |  | Required heat load : | input data | select | input data | select |  |  |  |  | select | T1: kJ/h; T2: Btu/h
87 |  | Painting
88 | 9.4.4.2 | Painting and coating system : | select |  | select | [5 empty] | select | ISO 12944-9 | IOGP S-715 | vendor's standard | other
89 |  | Atmospheric corrosivity category : | select |  | select | [5 empty] | select | C1 | C2 | C3 | C4 | C5 | CX
90 |  | Painting colour codes : | input data |  | input data
91 |  | Preparation for shipment
92 |  | Extended storage preservation : | select | months | select | months |  |  |  |  | select | 6 | 12 | other | not required
93 |  | Process piping, intercoolers and aftercoolers
94 | 7.4.1 | Extent of and requirements for process piping : | not required |  | not required | [5 empty] | select | T1: required; T2: not required
95 | 7.4.3 | Driven equipment vendor to review design of piping, appurtenances and vessels and supports immediately upstream and downstream of the equipment : | not required |  | not required | [5 empty] | select | T1: required; T2: not required
96 | 7.6.1 | Intercoolers furnished by driven equipment vendor : | select |  | select | [5 empty] | select | T1: required; T2: not required
97 | 7.6.3 | Aftercoolers furnished by driven equipment vendor : | select |  | select | [5 empty] | select | T1: required; T2: not required
98 | 7.6.15 | Fabricated piping between compressor stages and coolers furnished by driven equipment vendor : | select |  | select | [5 empty] | select | T1: required; T2: not required
99 | 7.6.2 | Intercoolers and aftercoolers type : | select |  | select | [5 empty] | select | T1: water-cooled; T2: air-cooled; T3: not applicable
100 | 7.6.5 | TEMA class for water-cooled intercoolers and aftercoolers : | not applicable |  | not applicable | [5 empty] | select | T1: TEMA C; T2: TEMA R; T3: not applicable
101 | 7.6.11 | Water-cooled intercoolers and aftercoolers with double-pipe design : | not required |  | not required | [5 empty] | select | T1: required; T2: not required
102 | 7.6.12 | Intercoolers skid-mounted : | not applicable |  | not applicable | [5 empty] | select | T1: integrally mounted on the compressor equipment skid; T2: separately mounted; T3: not applicable
103 | 7.6.9 | Air-cooled intercoolers and aftercoolers as per API 661 : | select |  | select | [5 empty] | select | T1: required; T2: not required
104 | 7.6.13 | Special materials for intercoolers and aftercoolers : | input data |  | input data
105 |  | Noise
106 | 6.1.12 | Noise threshold, sound pressure level, Lp at 1 m (3 ft) : | input data | dBA | input data | dBA
107 |  | Basic design
108 | 4.2,4.8,6.7.1.3,Table 1,Table 2 | Configuration code : | input data |  | input data
109 | 6.1.2 | Design goal for uninterrupted operation of equipment (mission time) : | input data | months | input data | months
110 | 4.2,4.5 | All diamond options invoked : | no |  | no | [5 empty] | select | T1: yes; T2: no
111 | 6.2.4 | Common oil system for driver and driven equipment : | select |  | select | [5 empty] | select | T1: required; T2: not required
112 | 10.3.2.3.2 | Purchaser's review and acceptance of components selected prior to purchase : | select |  | select | [5 empty] | select | T1: required; T2: not required
113 | 10.3.2.3.3 | Purchaser's review of layout of components and piping prior to manufacture : | select |  | select | [5 empty] | select | T1: required; T2: not required
114 |  | Supply arrangement
115 | 6.5.2 | Supply arrangement : | select |  | select | [5 empty] | select | T1: single fabricated steel console on common baseplate; T2: lube oil system combined with equipment baseplate
116 | 6.2.21 | Special provisions for backup oil supply upon primary system failure : | input data |  | input data
117 | 6.5.6.6 | Commercial lifting attachments supplied with load test certification : | not required |  | not required | [5 empty] | select | T1: required; T2: not required
118 |  | Baseplates
119 | 6.5.13 | Column mounting : | select |  | select | [5 empty] | select | T1: required; T2: not required
120 | 6.5.7 | Grout holes and vent holes : | select |  | select | [5 empty] | select | T1: required; T2: not required
121 | 6.5.8 | Epoxy grout : | select |  | select | [5 empty] | select | T1: required; T2: not required
122 | 6.5.4 | Nonskid decking type : | select |  | select | [5 empty] | select | non-slip coating | diamond plate | grating | other
123 |  | Baseplate mounting pad material for offshore and coastal applications : | select |  | select | [5 empty] | select | T1: Type 304 stainless steel; T2: Type 316 stainless steel; T3: other
124 | 6.5.5 | Sloped decking : | required |  | required | [5 empty] | select | T1: required; T2: not required
125 | 6.5.6.3 | Permanently fixed lifting lugs 100% NDE tested : | required |  | required | [5 empty] | select | T1: required; T2: not required
126 |  | Basic system details
127 | 6.2.24 | Dynamic simulation of oil system : | select |  | select | [5 empty] | select | T1: required; T2: not required
128 | 6.3.1 | Pressure vessel design code : | select |  | select | [5 empty] | select | T1: ASME BPVC Section VIII Division 1; T2: EN 13445 (all parts); T3: other
129 |  | Welding and special fabrication requirements
130 | 6.4.2 | Additional NDE inspection of specific welds on piping/equipment welds : | not required |  | not required | [5 empty] | select | T1: required; T2: not required
131 |  | Piping, tubing and valves
132 | 7.1.6.2,7.1.7 | Extent of train lube oil piping system when soleplates are specified for the equipment train : | not required |  | not required | [5 empty] | select | T1: required; T2: not required
133 | 7.1.37 | Utilities manifolded to common connections : | for all utilities |  | for all utilities | [5 empty] | select | T1: for air; T2: for cooling water; T3: for all utilities
134 | 7.1.33 | Test valves in oil lines vented back to reservoir : | select |  | select | [5 empty] | select | T1: required; T2: not required
135 | 6.2.18 | Double block and bleeds : | select |  | select | [5 empty] | select | T1: required; T2: not required
136 | 7.3.11 | Instrument test valves : | not required |  | not required | [5 empty] | select | T1: required; T2: not required
137 | 7.1.35 | Flange bolting including nuts treated to resist atmospheric corrosion : | select |  | select | [5 empty] | select | T1: required; T2: not required
138 | 7.1.36 | Through studs : | required |  | required | [5 empty] | select | T1: required; T2: not required
139 | 7.1.16.2 | PN designated flanges : | not required |  | not required | [5 empty] | select | T1: required; T2: not required
140 | 7.1.16.4 | ASME B16.47 Series A steel flanges : | not required |  | not required | [5 empty] | select | T1: required; T2: not required
141 | 7.1.16.10 | Machined and studded connections applicable standard : | ASME B16.5 |  | ASME B16.5 | [5 empty] | select | ASME B16.1 | ASME B16.5 | ASME B16.47 | EN 1092-1 | EN 1092-2
142 |  | Heat tracing installation : | not required |  | not required | [5 empty] | select | T1: by purchaser; T2: by vendor; T3: not required
143 | 7.3.6 | Continuous oil flow for sensing lines to safety instruments : | select |  | select | [5 empty] | select | T1: required; T2: not required
144 | 7.1.27 | Special requirements for hazardous service : | not required |  | not required | [5 empty] | select | T1: required; T2: not required
145 | 7.1.39 | Additional purchaser specification for valves : | not required |  | not required | [5 empty] | select | T1: required; T2: not required
146 | 6.2.15 | Austenitic stainless steel materials of oil system to be 316 grade : | select |  | select | [5 empty] | select | T1: required; T2: not required
147 | 6.3.4 | Piping design code : | ASME B31.3 |  | ASME B31.3 | [5 empty] | select | ASME B31.3 | EN 1092-1 | EN 1092-2 | other
148 | 6.3.5 | Supplementary piping requirements : | select |  | select | [5 empty] | select | T1: required; T2: not required
149 | 7.1.40 | Flanged gate valves applicable standard : | API 600 or API 602 |  | API 600 or API 602 | [5 empty] | select | API 600 | API 602 | ISO 10434 | ISO 15761 | API 600 or API 602
150 | 6.7.22.6 | PLVs to be tight shutoff : | select |  | select | [5 empty] | select | T1: required; T2: not required
151 | 6.7.22.6 | PLVs to be design code compliant : | select |  | select | [5 empty] | select | T1: required; T2: not required
152 | 6.2.13 | Ergonomic operation : | select |  | select | [5 empty] | select | T1: vendor standard; T2: purchaser's specification
153 | 7.3.13 | Instrument manifold valves : | required |  | required | [5 empty] | select | T1: required; T2: not required
154 | 7.3.5 | Heads of oil-actuated control valves vented back to reservoir : | required |  | required | [5 empty] | select | T1: required; T2: not required
155 |  | Reservoir
156 | 6.6.8.2 | Heater type : | electric |  | electric | [5 empty] | select | T1: electric; T2: steam
157 | 6.6.8.7.2 | Heater installed in oil-filled pipe well : | select |  | select | [5 empty] | select | T1: required; T2: not required
158 | 6.2.15,6.6.14.1 | Reservoir material : | Type 304 stainless steel |  | Type 304 stainless steel | [5 empty] | select | T1: Type 304 stainless steel; T2: Type 316L stainless steel
159 | 6.6.4.3.1,6.6.4.3.2 | Alternate means of level indication : | not required |  | not required | [5 empty] | select | T1: required; T2: not required
160 | 6.6.9.1 | Insulation clips : | select |  | select | [5 empty] | select | T1: required; T2: not required
161 | 6.6.13.1 | Ladder with handrail : | select |  | select | [5 empty] | select | T1: required; T2: not required
162 | 6.6.13.2 | Handrails on reservoir top : | select |  | select | [5 empty] | select | T1: required; T2: not required
163 | 6.6.13.3 | Nonskid decking on reservoir top : | select |  | select | [5 empty] | select | T1: required; T2: not required
164 | 6.6.4.6 | 2 in. (50 mm) vent connection with blind flange : | required |  | required | [5 empty] | select | T1: required; T2: not required
165 | 6.6.1.4 | Reservoir designed for over-pressurization : | not required |  | not required | [5 empty] | select | T1: required; T2: not required
166 | 6.6.1.5 | Reservoir designed for negative pressure : | not required |  | not required | [5 empty] | select | T1: required; T2: not required
167 | 6.6.1.9 | Components other than top mounted : | required |  | required | [5 empty] | select | T1: required; T2: not required
168 | 6.6.13.6 | Other design code for reservoir top : | input data |  | input data
169 | 6.6.6.1 | Flame arrestors : | select |  | select | [5 empty] | select | T1: required; T2: not required
170 | 6.6.6.2 | Flame arrestor locations : | input data |  | input data
171 | 6.6.6.3 | Flame arrestor project-specific requirements : | input data |  | input data
172 | 6.9.14 | Sample points provided : | for oil reservoir |  | for oil reservoir | [5 empty] | select | for oil reservoir | for oil reservoir and downstream of lube oil filters | for oil reservoir and downstream of lube oil filters and each common return line | not required
173 | 6.6.2.10 | Flanged reservoir pipe connections : | required |  | required | [5 empty] | select | T1: required; T2: not required
174 | 6.6.3.1 | Bottom of reservoir sloped continuously : | required |  | required | [5 empty] | select | T1: required; T2: not required
175 | 6.6.3.3 | Flanged vent and drain connection with valve and blind flange : | required |  | required | [5 empty] | select | T1: required; T2: not required
176 | 6.6.4.3.1 | Reflex-type oil level glass : | required |  | required | [5 empty] | select | T1: required; T2: not required
177 | 6.6.4.5 | Fill opening, spring closed, with stainless steel mesh strainer : | required |  | required | [5 empty] | select | T1: required; T2: not required
178 | 6.6.7.4 | Minimum working capacity of 5 minutes of normal flow : | required |  | required | [5 empty] | select | T1: required; T2: not required
179 | 6.6.7.5 | Minimum retention capacity of 8 minutes of normal flow : | required |  | required | [5 empty] | select | T1: required; T2: not required
180 | 6.6.7.11 | Low-level alarm : | required |  | required | [5 empty] | select | T1: required; T2: not required
181 | 6.6.7.12 | Free surface minimum specified : | required |  | required | [5 empty] | select | T1: required; T2: not required
182 | 6.6.8.5 | Temperature device for remote monitoring and control : | transmitter |  | transmitter | [5 empty] | select | integral thermostat | temperature sensing element | transmitter | not applicable
183 | 6.6.8.7 | Electric heating element removable during operation : | required |  | required | [5 empty] | select | T1: required; T2: not required
184 | 6.6.8.8 | Analysis of the capability of the reservoir heater to heat up oil as per 6.6.8.8 report : | required |  | required | [5 empty] | select | T1: required; T2: not required
185 | 6.6.10.1 | 25 mm (1 in.) threaded plugged connection above rundown level : | required |  | required | [5 empty] | select | T1: required; T2: not required
186 |  | Oil conditioner
187 | 6.6.11.1,6.6.11.2 | Connections for oil conditioner : | select |  | select | [5 empty] | select | T1: required; T2: not required
188 |  | Oil conditioner installation type : | not required |  | not required | [5 empty] | select | T1: permanent; T2: mobile; T3: not required
189 |  | Oil conditioner type : | select |  | select | [5 empty] | select | T1: filter coalescer; T2: vacuum dehydrator; T3: not required
190 |  | Extraction and static oil mist eliminator systems
191 | 6.6.5.1 | Oil mist eliminator : | select |  | select | [5 empty] | select | T1: required; T2: not required
192 | 6.6.5.1 | Oil mist eliminator system type : | select |  | select | [5 empty] | select | T1: extraction; T2: static
193 | 6.6.5.8 | Vacuum relief device for extraction oil mist eliminator : | select |  | select | [5 empty] | select | T1: required; T2: not required
194 | 6.6.5.13 | Isolation and bypass valves to enable maintenance while in operation. : | select |  | select | [5 empty] | select | T1: required; T2: not required
195 | 6.6.5.14 | 100 % capacity standby extraction oil mist eliminator system with online transfer capability : | select |  | select | [5 empty] | select | T1: required; T2: not required
196 | 6.6.5.15 | Other oil mist eliminator system arrangements supplied : | not required |  | not required | [5 empty] | select | T1: 2 x 50 %; T2: 3 x 50 %; T3: not required
197 | 6.6.5.1 | Extractor type : | select |  | select | [5 empty] | select | T1: eductor; T2: blower
198 |  | Pumps and drivers
199 | 6.7.2 | Pumps external to reservoir : | select |  | select | [5 empty] | select | T1: required; T2: not required
200 | 6.7.1.1 | Pump type : | rotary |  | rotary | [5 empty] | select | T1: centrifugal; T2: rotary
201 | 6.7.3 | Emergency oil pump : | not required |  | not required | [5 empty] | select | T1: required; T2: not required
202 | 6.7.1.2 | Pump applicable standard : | API 676 |  | API 676 | [5 empty] | select | API 610 | ASME B73.1 | ASME B73.2 | API 676 | other
203 | 6.7.45.1 | Mounting pads for drivers smaller than 7.5 kW (10 hp) : | required |  | required | [5 empty] | select | T1: required; T2: not required
204 | 6.7.45.5 | Positioning jack screws for drivers not exceeding 45 kg (100 lb) : | select |  | select | [5 empty] | select | T1: required; T2: not required
205 | 6.7.7,6.7.9 | Main oil pump driver : | electric motor |  | electric motor | [5 empty] | select | T1: electric motor; T2: steam turbine; T3: shaft driven
206 | 6.7.12 | Motor standard applicable : | select |  | select | [5 empty] | select | IEEE 841 | IEC 60034-1 | API 547 | IOGP S-703 | IOGP S-733D | other
207 | 6.7.16 | Driver sized for minimum ambient temperature or -7 °C (20 °F), whichever is lower : | select |  | select | [5 empty] | select | T1: required; T2: not required
208 | 6.7.18 | Reverse rotation provisions for shaft driven pumps : | required |  | required | [5 empty] | select | T1: required; T2: not required
209 | 6.7.35 | Elastomeric couplings for driver power ratings below 22 kW (30 hp) : | select |  | select | [5 empty] | select | T1: permitted; T2: not permitted
210 | 6.7.37 | Coupling balance : | AGMA 9000 Class 9 |  | AGMA 9000 Class 9 | [5 empty] | select | T1: ISO 21940-11 grade G6.3; T2: AGMA 9000 Class 9
211 | 6.7.41 | Minimum coupling continuous torque service factor of 1.5 : | required |  | required | [5 empty] | select | T1: required; T2: not required
212 | 6.7.27.4 | Cone strainers installed in spool pieces for centrifugal pumps : | not required |  | not required | [5 empty] | select | T1: required; T2: not required
213 |  | Strainer differential pressure gauge : | select |  | select | [5 empty] | select | T1: required; T2: not required
214 | 6.7.22.4 | PLVs used for continuous pressure regulation : | select |  | select | [5 empty] | select | T1: required; T2: not required
215 | 6.7.22.7 | Manual bypass valves around PLV : | select |  | select | [5 empty] | select | T1: required; T2: not required
216 | 6.7.30 | Permanent strainer pressure gauge : | required |  | required | [5 empty] | select | T1: required; T2: not required
217 |  | Filters
218 | 6.9.13 | Separate filters for control oil : | not required |  | not required | [5 empty] | select | T1: required; T2: not required
219 | 6.9.1.2 | Filter arrangement : | dual |  | dual | [5 empty] | select | T1: single; T2: dual
220 | 6.9.8.1 | Specific filter element or cartridge : | input data |  | input data
221 | 6.3.1 | Filter construction code : | select |  | select | [5 empty] | select | T1: ASME BPVC Section VIII; T2: EN 13445 (all parts); T3: other
222 | 6.3.3 | ASME code stamp for filter : | not required |  | not required | [5 empty] | select | T1: required; T2: not required
223 | 6.9.2 | Thermal overpressure protection of offline filter : | not required |  | not required | [5 empty] | select | T1: required; T2: not required
224 | 6.9.3 | Thermal relief valves discharge routed to reservoir : | not required |  | not required | [5 empty] | select | T1: required; T2: not required
225 | 6.9.4 | Manifolded dual filter drains : | not required |  | not required | [5 empty] | select | T1: required; T2: not required
226 | 6.9.6 | Filter vents routed to reservoir through sight flow glass : | required |  | required | [5 empty] | select | T1: required; T2: not required
227 | 6.9.1.8 | Flanged filter housing connections : | required |  | required | [5 empty] | select | T1: required; T2: not required
228 | 6.9.1.10 | Filter housing valved vent and clean and dirty side valved drain connections : | required |  | required | [5 empty] | select | T1: required; T2: not required
229 | 6.9.1.12 | Filters grounded to baseplate : | required |  | required | [5 empty] | select | T1: required; T2: not required
230 |  | Oil filter vent location : | select |  | select | [5 empty] | select | T1: side of filter housing (as high on the housing as possible); T2: top of filter housing
231 |  | Transfer valves
232 | 6.1.9 | Transfer valve with lifting jack : | select |  | select | [5 empty] | select | T1: required; T2: not required
233 | 6.10.6 | Spectacle blinds for transfer valve : | select |  | select | [5 empty] | select | T1: required; T2: not required
234 |  | Lube-oil heat exchangers
235 | 6.8.1.1.1,6.8.1.4,6.8.4.3 | Heat exchanger type : | shell-and-tube |  | shell-and-tube | [5 empty] | select | T1: shell-and-tube; T2: multi-plate frame; T3: air-cooled
236 | 6.8.2.2.2 | TEMA class for removable bundle heat exchanger : | C |  | C | [5 empty] | select | T1: C; T2: other
237 | 6.8.1.9 | Fouling factor water side : | input data | select | input data | select |  |  |  |  | select | T1: m2K/kW; T2: h.ft2 oF/Btu
238 |  | Duty : | input data | select | input data | select |  |  |  |  | select | T1: kW; T2: Btu/h
239 |  | Tube length : | input data | select | input data | select |  |  |  |  | select | bar: T1 to T2
240 | 6.8.2.2.3 | Tube outer diameter (OD) : | 9 mm, 3/8 in. | select | 9 mm, 3/8 in. | select |  |  |  |  | select | T1: mm; T2: in.
241 | 6.8.2.2.3 | Tube BWG : | 18 |  | 18
242 |  | Heat exchanger construction code : | select |  | select | [5 empty] | select | T1: ASME BPVC Section VIII; T2: EN 13445 (all parts); T3: other
243 | 6.3.3 | ASME code stamp for heat exchanger : | not required |  | not required | [5 empty] | select | T1: required; T2: not required
244 | 6.8.1.9 | Tube water velocity : | input data | select | input data | select |  |  |  |  | select | T1: m/s; T2: ft/s
245 | 6.8.2.6 | Shell material : | input data |  | input data
246 | 6.8.2.6 | Channel material : | input data |  | input data
247 | 6.8.2.6 | Cover material : | input data |  | input data
248 | 6.8.2.6.1 | Tube sheet material : | input data |  | input data
249 | 6.8.2.6.2 | Tube material : | input data |  | input data
250 | 6.8.2.2.1 | Removable bundle for heat exchanger with heat transfer area greater than 0.5 m2 (5 ft2) : | required |  | required | [5 empty] | select | T1: required; T2: not required
251 | 6.8.2.2.5 | Nonrepairable heat exchangers : | not permitted |  | not permitted | [5 empty] | select | T1: permitted; T2: not permitted
252 | 6.8.1.21 | Cooler oil drains manifolded without filter clean side drains : | select |  | select | [5 empty] | select | T1: required; T2: not required
253 | 6.8.1.8 | Separate oil side thermal relief valves for each cooler : | select |  | select | [5 empty] | select | T1: required; T2: not required
254 | 6.8.1.16 | Suitable for use with 150 °C (300 °F) heating medium : | select |  | select | [5 empty] | select | T1: yes; T2: no
255 | 6.8.1.25 | Oil-side lower than water-side operating pressure : | not required |  | not required | [5 empty] | select | T1: required; T2: not required
256 | 6.8.1.2 | Dual heat exchangers including transfer valve : | select |  | select | [5 empty] | select | T1: required; T2: not required
257 | 6.8.1.15 | Oil bypass line with temperature control valve : | required |  | required | [5 empty] | select | T1: required; T2: not required
258 | 6.8.1.15.5 | Internal thermostat operated 3-port temperature control valve : | not required |  | not required | [5 empty] | select | T1: required; T2: not required
259 | 6.8.1.15.3 | Flanged pneumatically operated temperature control valve : | select |  | select | [5 empty] | select | T1: required; T2: not required
260 | 6.8.1.15.3 | Pneumatically operated temperature control valve configuration : | select |  | select | [5 empty] | select | T1: 2 port; T2: 3 port; T3: not applicable
261 | 6.8.1.15.6 | Manual override of temperature control valve : | select |  | select | [5 empty] | select | T1: required; T2: not required
262 | 6.8.1.20 | Fabricated with flanged vent and drain nozzles : | required |  | required | [5 empty] | select | T1: required; T2: not required
263 | 6.8.1.22 | Oil side vents piped to reservoir through flow indicator : | required |  | required | [5 empty] | select | T1: required; T2: not required
264 | 6.8.2.4 | Tube outside diameter (OD) at least 16 mm (5/8 in.), tube wall at least 18 BWG (1.245 mm) (0.049 in.) : | yes |  | yes | [5 empty] | select | T1: yes; T2: no
265 |  | Air-cooled heat exchangers
266 | 6.8.4.4.1 | Number of fans for air-cooled heat exchangers : | select |  | select | [5 empty] | select | one | two | other | not applicable
267 | 6.8.1.6,6.8.4.3 | Connections for purchaser's cooler located off the oil console : | not applicable |  | not applicable | [5 empty] | select | T1: applicable; T2: not applicable
268 | 6.8.4.4.5 | Vibration transducers for each fan on air-cooled heat exchangers : | required |  | required | [5 empty] | select | T1: required; T2: not required
269 | 6.8.4.4.8 | Hail guards on air-cooled heat exchangers : | select |  | select | [5 empty] | select | T1: required; T2: not required
270 | 6.8.4.4.10 | Adjustable louvers for additional temperature control on air-cooled heat exchangers : | select |  | select | [5 empty] | select | T1: required; T2: not required
271 | 6.8.4.4.6 | VFD driven fan motor : | select |  | select | [5 empty] | select | T1: required; T2: not required
272 | 6.8.4.4.7 | Oil side turbulence promoters for air-cooled heat exchangers : | not permitted |  | not permitted | [5 empty] | select | T1: permitted; T2: not permitted
273 | 6.8.4.4.4 | Header plug non galling material : | input data |  | input data
274 |  | Accumulators
275 | 6.11.2,6.11.3 | Accumulator type : | select |  | select | [5 empty] | select | T1: bladder; T2: direct-contact; T3: not applicable
276 | 6.11.13 | Provisions for heat trace and insulation : | select |  | select | [5 empty] | select | T1: required; T2: not required
277 | 6.11.3 | Regulating system : | select |  | select | [5 empty] | select | T1: constant pressure regulator; T2: manual pre-charge valve
278 | 6.3.1 | Accumulator vessel construction code : | select |  | select | [5 empty] | select | T1: ASME BPVC Section VIII; T2: EN 13445 (all parts); T3: other
279 | 6.3.3 | ASME code stamp for accumulator : | not required |  | not required | [5 empty] | select | T1: required; T2: not required
280 | 6.11.18 | Accumulator block valve locked or car-sealed open : | select |  | select | [5 empty] | select | T1: required; T2: not required
281 | 6.11.9 | Austenitic stainless steel accumulator vessel : | required |  | required | [5 empty] | select | T1: required; T2: not required
282 | 6.11.17 | Bleed-down line rotating type sight glass : | select |  | select | [5 empty] | select | T1: required; T2: not required
283 |  | Rundown tanks
284 | 6.12.2.1 | Run down tank type : | select |  | select | [5 empty] | select | T1: atmospheric as per Figure C.15; T2: pressurized as per Figure C.16; T3: not applicable
285 |  | Interconnecting piping volume : | input data | select | input data | select |  |  |  |  | select | T1: l; T2: gal
286 | 6.12.2.2 | Fill piping to include : | select |  | select | [5 empty] | select | T1: drilled check valve; T2: bypass orifice plate
287 | 6.12.2.6 | Bypass orifice around check valve for overhead tank : | required |  | required | [5 empty] | select | T1: required; T2: not required
288 |  | Instrumentation and gauge boards
289 | 8.2.4.4 | Annunciation system - ISA 18.1 sequence : | select |  | select | [5 empty] | select | T1: specified; T2: not specified
290 | 8.2.4.1,8.2.4.5 | Annunciation system - separate first out indication : | select |  | select | [5 empty] | select | T1: required; T2: not required
291 | 8.2.1.4 | Starting switch for pump motors : | hand-off-auto (HOA) |  | hand-off-auto (HOA) | [5 empty] | select | T1: hand-auto (HA); T2: hand-off-auto (HOA)
292 | 8.4.13 | Instrument wiring to be installed in : | select |  | select | [5 empty] | select | T1: metal conduit; T2: cable trays
293 | 8.3.3.2 | Transmitter signal type : | indicating |  | indicating | [5 empty] | select | T1: indicating; T2: non-indicating (blind)
294 | 8.3.3.2 | Transmitter housing type : | select |  | select | [5 empty] | select | T1: stainless steel; T2: aluminum; T3: other
295 | 8.3.3.2 | Transmitter power supply : | 24 V DC loop power |  | 24 V DC loop power | [5 empty] | select | T1: 24 V DC loop power; T2: external
296 | 8.3.3.3 | Transmitter output signal type : | select |  | select | [5 empty] | select | T1: analog; T2: digital
297 | 8.1.6 | Instrument Ex protection : | Exia |  | Exia | [5 empty] | select | Ex d | Ex ia | Ex ib | Ex ic | Ex e | Ex ma | Ex mb | Ex mc
298 | 8.3.9.3 | Sight flow indicators installed in drain lines of totally enclosed dry coupling guards : | select |  | select | [5 empty] | select | T1: required; T2: not required
299 | 8.3.10.4 | Continuously energized solenoids for shutdown circuits : | required |  | required | [5 empty] | select | T1: required; T2: not required
300 | 8.3.11.10 | Discharge of oil thermal relief valves routed back to reservoir : | required |  | required | [5 empty] | select | T1: required; T2: not required
301 | 8.3.1.3 | Purchaser's instrument nameplate in place of manufacturer's standard nameplate : | required |  | required | [5 empty] | select | T1: required; T2: not required
302 | 8.3.1.11 | Purchaser's instrument tag plate in place of manufacturer's standard tag plate : | required |  | required | [5 empty] | select | T1: required; T2: not required
303 | 8.1.9 | Instrument wetted metallic parts : | Type 316 stainless steel |  | Type 316 stainless steel | [5 empty] | select | T1: Type 316 stainless steel; T2: Type 300 stainless steel; T3: other
304 | 8.1.5 | Instrument junction boxes ingress protection : | select |  | select | [5 empty] | select | NEMA 4 | IP65 | NEMA 4X | IP66
305 | 8.3.1.1 | Instrument mounting : | select |  | select | [5 empty] | select | T1: local; T2: gauge board
306 | 8.3.10.5 | Dual solenoids for shutdown functions : | select |  | select | [5 empty] | select | T1: yes; T2: no
307 | 8.3.8.2 | Liquid-filled or dampened movement gauges : | required |  | required | [5 empty] | select | T1: required; T2: not required
308 | 8.3.11.8 | Thermal relief valves provided for components blocked in by isolation valves : | required |  | required | [5 empty] | select | T1: required; T2: not required
309 | 8.2.2.6.8 | Testing each component of every alarm, shutdown and trip function, while the equipment is in operation without disarming any other function : | not required |  | not required | [5 empty] | select | T1: required; T2: not required
310 | 8.2.1.1 | Instruments and other components (except shutdown devices) to be replaced or tested during equipment operation : | required |  | required | [5 empty] | select | T1: required; T2: not required
311 | 8.3.1.7 | Signal segregation in addition to separate terminal boxes for AC and DC electrical signals : | select |  | select | [5 empty] | select | T1: required; T2: not required
312 |  | Electrical systems
313 | 8.4.5 | Instrument and control wiring solid conductors in areas not subject to vibration : | not permitted |  | not permitted | [5 empty] | select | T1: permitted; T2: not permitted
314 | 8.4.13 | Installation type for power wiring in location other than enclosure or fully enclosed panel : | select |  | select | [5 empty] | select | T1: metal conduit; T2: form of armoured cable
315 | 8.4.20 | Conduit drains in all conduit low points for indoor installation : | select |  | select | [5 empty] | select | T1: applicable; T2: not applicable
316 |  | Alarms, Shutdown and Control Systems
317 | 8.2.2.2,Table 9 | Purchaser's specification for alarms and shutdowns : | select |  | select | [5 empty] | select | T1: required; T2: not required
318 | 8.2.2.5 | Alarm and shutdown systems supplied and installed by equipment supplier : | select |  | select | [5 empty] | select | T1: required; T2: not required
319 | 8.2.3.1 | Alarm and shutdown arrangement : | select |  | select | [5 empty] | select | Arrangement 1 | Arrangement 2 | Arrangement 3 | other
320 | 8.2.2.6.2 | Alarm notification type : | select |  | select | [5 empty] | select | T1: audible warning; T2: flashing light; T3: audible warning and flashing light
321 | 8.2.2.6.2 | Shutdown or trip notification type : | select |  | select | [5 empty] | select | audible warning | flashing light | both audible warning and flashing light | other
322 | 8.2.2.6.7 | Non-fail-safe alarm, shutdown and trip system : | not required |  | not required | [5 empty] | select | T1: required; T2: not required
323 |  | Control panels
324 | 6.1.6 | Panel location : | select |  | select | [5 empty] | select | T1: outdoor; T2: indoor; T3: indoor - subject to sprinkler system
325 | 8.5.1 | Control panel common with equipment train instrumentation : | not required |  | not required | [5 empty] | select | T1: required; T2: not required
326 | 8.5.5 | Panel installation : | select |  | select | [5 empty] | select | T1: free standing; T2: locally mounted; T3: remote mounted
327 | 8.5.4 | Panel as per purchaser's specification : | select |  | select | [5 empty] | select | T1: required; T2: not required
328 | 8.5.9,8.5.9.1,8.5.9.2 | Watertight enclosure applicable standard : | select |  | select | [5 empty] | select | T1: NEMA 250 Type 4X; T2: IEC 60529 IP 66
329 | 8.5.9 | Indoor panels applicable standard : | select |  | select | [5 empty] | select | NEMA 250 Type 12 | NEMA 250 Type 13 | IEC 60529 IP 52 | IEC 60529 IP 54
330 | 8.1.6 | Panel Ex protection : | select |  | select | [5 empty] | select | Ex n | Ex d | Ex ia | Ex ib | Ex ic | Ex p | not applicable
331 |  | Equipment panel purge or pressure gas : | select |  | select | [5 empty] | select | T1: instrument air; T2: nitrogen; T3: not applicable
332 | 8.5.10 | Panel purge applicable standard to meet area classification : | select |  | select | [5 empty] | select | NFPA 496 X | NFPA 496 Y | NFPA 496 Z | IEC 60079-2 | ISA S12.4 | not applicable
333 | 8.2.1.2 | Isolation valves for shutdown and trip sensing devices : | select |  | select | [5 empty] | select | T1: required; T2: not required
334 | 8.5.8 | Panel external light with on/off switch : | select |  | select | [5 empty] | select | T1: required; T2: not required
335 | 8.5.19 | Panel internal light(s) and electrical receptacle : | select |  | select | [5 empty] | select | T1: required; T2: not required
336 | 8.5.28 | Removable gland plates for panel : | select |  | select | [5 empty] | select | T1: required; T2: not required
337 | 8.5.13 | Panel front to be at least 3 mm (1/8 in.) thick sheet steel, reinforced, self-supporting and closed on the top and sides : | yes |  | yes | [5 empty] | select | T1: yes; T2: no
338 | 8.5.14 | Panel top and sides thickness to be at least 2 mm (0.787 in.) : | yes |  | yes | [5 empty] | select | T1: yes; T2: no
339 |  | Shop inspection
340 | 9.2.3.2 | Cleanliness inspection before welding of vessel heads or before exchangers or piping assembly : | not required |  | not required | [5 empty] | select | T1: required; T2: not required
341 | 9.3.3.14 | Demonstration of pump alignment by unbolting pump inlet and discharge piping : | not required |  | not required | [5 empty] | select | T1: required; T2: not required
342 | 9.2.3.3 | Hardness testing of parts, welds and heat-affected areas : | not required |  | not required | [5 empty] | select | T1: required; T2: not required
343 | 9.1.2 | Compliance with inspector's checklist : | select |  | select | [5 empty] | select | T1: purchaser's representative; T2: supplier's representative; T3: not applicable
344 | 9.2.1.3 | Pipe spools hydrotested prior to painting : | required |  | required | [5 empty] | select | T1: required; T2: not required
345 |  | Shop testing
346 | 9.2.2.3.1 | PMI testing : | select |  | select | [5 empty] | select | T1: required; T2: not required
347 | 9.2.2.3.2 | Purchaser's specification for PMI testing including sampling : | input data |  | input data
348 | 9.2.1.5 | Additional NDE inspections for piping/equipment welds : | input data |  | input data
349 | 9.3.3.4 | 4-hour running test with system parameters recorded at least every 30 minutes : | not required |  | not required | [5 empty] | select | T1: required; T2: not required
350 | 9.3.1.5 | Oil system used during shop test of driven equipment or equipment train : | select |  | select | [5 empty] | select | T1: required; T2: not required
351 | 9.3.1.6 | Testing of oil system : | select |  | select | [5 empty] | select | T1: separate from and prior to complete unit test; T2: during complete unit test; T3: not applicable
352 | 9.3.3.12 | Cleanliness demonstrated prior to and after operational testing : | required |  | required | [5 empty] | select | T1: required; T2: not required
353 |  | Package markings and shipping documentation
354 | 9.5.1 | All markings to be in English and other specified language : | select |  | select | [5 empty] | select | T1: required; T2: not required
355 | 9.5.8 | One copy of manufacturer's standard instruction manual packed and shipped with equipment : | required |  | required | [5 empty] | select | T1: required; T2: not required
356 |  | Documentation
357 | 10.4.3.2 | Certified copies of all witnessed test logs and data submitted for approval before shipment : | required |  | required | [5 empty] | select | T1: required; T2: not required
358 | 10.4.6.4.2 | Technical data manual provided at shipment : | select |  | select | [5 empty] | select | T1: required; T2: not required
Note on C4: Specify the unique tag number for the lube oil package.
Note on C5: Specify the functional description of the package.
Note on C7: Select the CAS level to be applied in IOGP S-744Q, Annex A. CAS D is typically used for general purpose lube oil systems.
Note on C8: Specify the country in which the project is located. Ref ISO 3166-1.
Note on C9: Specify the geographic location of the project within the country which determines the applicability of local regulatory requirements.
Note on C10: Select the location of the facility (e.g. offshore, coastal, subsea) where the equipment will be permanently installed.
Note on C12: Specify the equipment served (e.g. compressor or pump, gear and motor or turbine).
Note on C14: Specify the summer average annual temperature. If an environmental specification is referred to as a source of this information, specify details in the "Additional notes" column.
Note on C15: Specify the winter average annual temperature. If an environmental specification is referred to as a source of this information, specify details in the "Additional notes" column.
Note on C16: Specify the site maximum design temperature. If an environmental specification is referred to as a source of this information, specify details in the "Additional notes" column.
Note on C17: Specify the site minimum design temperature. If an environmental specification is referred to as a source of this information, specify details in the "Additional notes" column.
Note on C18: Specify the design basis temperature. If an environmental specification is referred to as a source of this information, specify details in the "Additional notes" column.
Note on C20: Specify the average humidity at the average annual dry bulb temperature. If an environmental specification is referred to as a source of this information, specify details in the "Additional notes" column.
Note on C21: Specify the maximum humidity at the site maximum dry bulb temperature. If an environmental specification is referred to as a source of this information, specify details in the "Additional notes" column.
Note on C22: Specify the minimum humidity at the site minimum dry bulb temperature. If an environmental specification is referred to as a source of this information, specify details in the "Additional notes" column.
Note on C24: Specify the average annual snowfall. If an environmental specification is referred to as a source of this information, specify details in the "Additional notes" column.
Note on C25: Specify the ground snow load. If an environmental specification is referred to as a source of this information, specify details in the "Additional notes" column.
Note on C30: Specify the code or specification reference. If not applicable, state "not applicable". If an environmental specification is referred to as a source of this information, specify details in the "Additional notes" column.
Note on C31: Specify the code or specification reference or state not applicable. If not applicable, state "not applicable". If an environmental specification is referred to as a source of this information, specify details in the "Additional notes" column.
Note on C32: Specify the code or specification reference. If not applicable, state "not applicable". If an environmental specification is referred as a source of this information, specify details in the "Additional notes" column.
Note on C33: Specify the code or specification reference. If not applicable, state "not applicable". If an environmental specification is referred as a source of this information, specify details in the "Additional notes" column.
Note on C35: Specify the design wind speed. If an environmental specification is referred to as a source of this information, specify details in the "Additional notes" column.
Note on C36: Specify the wind design code. If an environmental specification is referred to as a source of this information, specify details in the "Additional notes" column.
Note on C37: Specify the wind site class from the applicable design code. If an environmental specification is referred as a source of this information, specify details in the "Additional notes" column.
Note on C38: Specify the wind exposure category from the applicable design code. If an environmental specification is referred as a source of this information, specify details in the "Additional notes" column.
Note on C40: An environmental specification that includes this data may refer to.
Note on C41: An environmental specification that includes this data may refer to.
Note on C47: Specify the steam turbine maximum exhaust pressure based on the exhaust piping layout.
Note on C72: Select the hazardous zone in which the functional or physical object is expected to operate.
Note on C73: Select the gas group classification of the physical object in accordance with IEC 60079 or NFPA 70, Article 505.
Note on C74: Select the temperature classification of the physical object in accordance with IEC 60079 or NFPA 70, Article 505.
Note on C75: Select the hazardous classified location in which the functional or physical object is expected to operate.
Note on C76: Select, for purposes of testing, approval, and area classification, various air mixtures (not oxygen-enriched) grouped in accordance with NFPA 70, 500.6 (A) and (B).
Note on C77: Select the temperature classification of the physical object in accordance with NFPA 70, Article 500.
Note on C83: Specify the oil type required by the driver and driven equipment manufacturers (e.g. mineral or synthetic oil).
Note on C84: Specify the viscosity required by the driver and driven equipment manufacturer.
Note on C85: Specify the viscosity grade suitable for the environmental conditions.
Note on C86: Specify the required heat load. This information is typically provided by the driven equipment manufacturer (compressor or pump supplier).
Note on C88: Select the painting and coating system. If "vendor's standard" or "other" is selected, specify the system in the "Additional notes" column.
Note on C89: Select the atmospheric corrosivity category in accordance with ISO 12944-2.
Note on C90: Specify the color codes for all equipment and piping.
Note on C92: Select the extended storage preservation. If "other" is selected, specify the duration in the "Additional notes" column.
Note on C94: Select the extent of and requirements for process piping that are required. The process piping applies to interconnecting piping between compressor, intercoolers and aftercooler. If "required" is selected, specify in the "Additional notes" column. Default value : not required
Note on C95: Select "not required" if this equipment is in the scope of the driven equipment supplier. Default value : not required
Note on C99: not applicable
Note on C100: Select the TEMA class for water-cooled intercoolers and aftercoolers. TEMA R heat exchangers are typically used for hydrocarbon services. Default value : not applicable
Note on C101: Default value : not required
Note on C102: Select whether intercoolers are to be integrally mounted on the compressor equipment skid or separately mounted. Default value : not applicable
Note on C103: If specified, select whether air-cooled intercoolers and aftercoolers are required as per API 661.
Note on C104: Specify the material specification for any special materials for intercooler and aftercooler components.
Note on C108: Specify the system code from Table 2 for the equipment type if applicable. Refer to Annex H for the relevant diagram.
Note on C110: Refer to API 614, 4.5. Not normally required for general purpose systems. Default value : no
Note on C111: Select whether a common oil system for driver and driven equipment is required. If not required is selected a separate data sheet is required for each system.
Note on C112: Refer to API 614, 10.3.2.3.2.
Note on C115: Select the supply arrangement. A separate single fabricated steel console on a common baseplate is typical for onshore while a lube oil system combined with an equipment baseplate is typical for offshore.
Note on C116: Specify any special provisions for backup oil supply upon primary system failure (e.g. emergency pumps, accumulators, rundown tanks).
Note on C117: Default value : not required
Note on C119: Select whether column mounting is required. For offshore installations, select "required".
Note on C120: Select whether grout holes and vent holes are required (for onshore installations) or not required (for offshore installations).
Note on C121: Select whether the epoxy grout is required (for onshore installations) or not required (for offshore installations).
Note on C122: Select the type of nonskid decking. If "other" is selected, specify details in the "Additional notes" column. Grout pour is typically used to create a walking surface.
Note on C123: Select the baseplate mounting pad material for offshore and costal applications. For offshore applications, select 316 SS. Select "other" for material equivalents to stainless steel and specify the material specification details in "Additional notes".
Note on C124: Refer to API-614, 6.5.5. Default value : required
Note on C125: Select "not required" if trunnions are used which are bolted to the baseplate. Refer to API 614 clause 6.5.6.3. Default value : required
Note on C127: Select whether dynamic simulations are required. These typically cover the operating modes and transient conditions such as pump changeover, valve transfer, filter transfer or hydraulic governor transients.
Note on C128: If "other" is selected, specify the design code in the "Additional notes" column.
Note on C130: Select whether an additional NDE inspection of specific welds on piping/equipment welds is required. If required, specify details of applicable procedures in the "Additional notes" column. Default value : not required
Note on C132: Select the extent of the train lube oil piping system when soleplates are specified for the equipment train. Typically, the on-skid piping is included. If required, specify in the "Additional notes" column. Default value : not required
Note on C133: Refer to API 614 clause 7.1.37. Default value : for all utilities
Note on C135: Select whether double block and bleeds are required. If required, specify the philosophy for the location and arrangement in the "Additional notes" column.
Note on C136: Default value : not required
Note on C137: Select whether flange bolting including nuts treated to resist atmospheric corrosion is required. If required specify the details (e.g. stainless steel bolting with Xylan PTFE coating) in the "Additional notes" column.
Note on C138: Default value : required
Note on C139: Select "required" if EN 1092-1 and EN 1092-2 apply. Default value : not required
Note on C140: It is unlikely that the lube oil system will need flange sizes 26 in. or greater. Manhole covers for reservoirs are usually 24 in. Default value : not required
Note on C141: Default value : ASME B16.5
Note on C142: Default value : not required
Note on C144: Select whether the special requirements for hazardous service are required. If required, specify the details in the "Additional notes" column. Default value : not required
Note on C145: Select additional purchase specification for valves. If required, additional valve specification to be provided. Default value : not required
Note on C146: Select whether applications such as coastal or offshore installations require the improved corrosion resistance of 316 grade over 304 stainless steel.
Note on C147: Default value : ASME B31.3
Note on C148: Select whether supplementary piping requirements are required. If required, specify the supplementary piping specification details in the "Additional notes" column.
Note on C149: Select the standard for the flanged gate valves. ISO 10434 and ISO 15761 are equivalent to API 600 and API 602 respectively. API 602 applies to gate valve sizes DN 100 (NPS 4) or smaller. Default value : API 600 or API 602
Note on C150: Select whether pressure-limiting valves (PLVs) are required to be tight shutoff.
Note on C151: Select whether PLVs are required to be design code compliant. If required, specify the applicable design code in the "Additional notes" column.
Note on C152: Refer to API 614 clause 6.2.13.
Note on C153: Refer to API 614 clause 7.3.13. Default value : required
Note on C154: Refer to API 614 clause 7.3.5. Default value : required
Note on C156: Default value : electric
Note on C158: Select the reservoir material. Type 316L stainless steel is often selected for offshore and coastal installations in lieu of painted Type 304 stainless steel. Default value : Type 304 stainless steel
Note on C159: Select whether alternate means of level indication are required. If required, specify details in the "Additional notes" column. Default value : not required
Note on C163: Select "required" for top mounted pumps on tall reservoirs.
Note on C164: Refer to API 614, 6.6.4.6. Default value : required
Note on C165: Select whether the reservoir is required to be designed for over-pressurization. If required, specify details of nitrogen purge for over-pressurization in the "Additional notes" column. Default value : not required
Note on C166: Select whether the reservoir is required to be designed for negative pressure. If required, specify details of the extraction oil mist eliminator in the "Additional notes" column. Default value : not required
Note on C167: Select "not required" for offshore applications where space is at a premium. Default value : required
Note on C168: Specify the design code if other than API 614 design criteria.
Note on C170: Flame arrestor locations can include vents on oil reservoirs, lube-oil rundown tanks, bearing housings, gearbox housings, coupling guards, oil drain lines or common vents from a manifold system.
Note on C171: Specify the type or manufacturer of flame arrestor.
Note on C172: Default value : for oil reservoir
Note on C173: Refer to API 614, 6.6.2.10. Default value : required
Note on C174: Refer to API 614, 6.6.3.1. Default value : required
Note on C175: Refer to API 614, 6.6.3.3 and 6.6.4.6. Default value : required
Note on C176: Refer to API 614, 6.6.4.3.1. Default value : required
Note on C177: Refer to API 614, 6.6.4.5. Default value : required
Note on C178: Refer to API 614, 6.6.7.4. Default value : required
Note on C179: Refer to API 614, 6.6.7.5. Default value : required
Note on C180: Refer to API 614, 6.6.7.11. Default value : required
Note on C181: Refer to API 614, 6.6.7.12. Default value : required
Note on C182: Default value : transmitter
Note on C183: Refer to API 614, 6.6.8.7. Default value : required
Note on C184: Default value : required
Note on C185: Refer to API 614, 6.6.10.1. This connection is typically used for purge gas, makeup oil supply or oil conditioner return. Default value : required
Note on C187: Select the connections for the oil conditioner as per 6.6.11.1 and 6.6.11.2.
Note on C188: Default value : not required
Note on C194: Select whether isolation and bypass valves are required. Block and bypass valves are not necessary for static type oil mist eliminators
Note on C195: 100 % standby is not necessary for static type oil mist eliminators.
Note on C196: Default value : not required
Note on C199: Select "not required" for offshore applications where space is at a premium. Refer to API 614, 6.7.2.
Note on C200: Default value : rotary
Note on C201: Default value : not required
Note on C202: Default value : API 676
Note on C203: Refer to API 614, 6.7.45.1. Default value : required
Note on C204: Select "required" for unspared equipment in critical service (special-purpose systems). This may not be required for general-purpose systems.
Note on C205: Default value : electric motor
Note on C208: Refer to API 614, 6.7.18. Default value : required
Note on C210: Default value : AGMA 9000 Class 9
Note on C211: Default value : required
Note on C212: Default value : not required
Note on C214: Refer to API 614, 6.7.22.4.
Note on C215: Refer to API 614, 6.7.22.7.
Note on C216: Refer to API 614, 6.7.30. Default value : required
Note on C218: Default value : not required
Note on C219: Refer to API 614, 6.9.1.2. Default value : dual
Note on C221: Select the filter construction code. If "other" is selected, provide the code details in the "Additional notes" column.
Note on C222: Pressure and size are factors in determining the requirement for code stamping. Default value : not required
Note on C223: Default value : not required
Note on C224: Default value : not required
Note on C225: Default value : not required
Note on C226: Select "required" for un-spared equipment in critical service (special-purpose). May not be required for general-purpose applications. Default value : required
Note on C227: Refer to API 614, 6.9.1.8. Default value : required
Note on C228: Refer to API 614, 6.9.1.10. Default value : required
Note on C229: Refer to API 614, 6.9.1.12. Default value : required
Note on C230: Select the oil filter vent location.
Note on C233: Refer to API 614, 6.10.6.
Note on C235: Default value : shell-and-tube
Note on C236: Select the TEMA class for the removable bundle heat exchanger. If "other" is selected, specify the construction code details in the "Additional notes" column. Default value : C
Note on C240: Default value : 9 mm, 3/8 in.
Note on C241: Select the tube Birmingham wire gauge (BWG). Default value : 18
Note on C242: Select the heat exchanger construction code. If "other" is selected, specify the construction code details in the "Additional notes" column.
Note on C243: Pressure and size are factors in determining the requirement for code stamping. Default value : not required
Note on C250: Default value : required
Note on C251: Default value : not permitted
Note on C254: Required if steam is used for heating the lube oil at start-up in cold climates.
Note on C255: It is preferable to have the oil-side of the heat exchanger at a pressure greater than the water-side to avoid oil contamination in the event of any tube leakage. Default value : not required
Note on C256: Refer to API 614, 6.8.1.2.
Note on C257: Refer to API 614, 6.8.1.15. Default value : required
Note on C258: Default value : not required
Note on C259: Refer to API 614, 6.8.1.15.3.
Note on C261: Refer to API 614, 6.8.1.15.6.
Note on C262: Refer to API 614, 6.8.1.20. Default value : required
Note on C263: Refer to API 614, 6.8.1.22. Default value : required
Note on C264: Refer to API 614, 6.8.2.4. Default value : yes
Note on C266: Refer to API 614, 6.8.4.4.1.
Note on C267: Default value : not applicable
Note on C268: Refer to API 614, 6.8.4.4.5. Default value : required
Note on C271: Select whether a variable frequency device (VFD) driven fan motor is required.
Note on C272: Default value : not permitted
Note on C275: Select a "direct-contact" (i.e. bladderless) type accumulator if the required accumulator capacity exceeds 150 l (40 gal). Select "not applicable" if a rundown tank is provided.
Note on C278: Select the accumulator vessel construction code. If "other" is selected, specify the construction code details in the "Additional notes" column.
Note on C279: Pressure and size are factors in determining the requirement for code stamping. Default value : not required
Note on C281: Refer to API 614, 6.11.9. Default value : required
Note on C284: Select the type of run down tank. If "other" is selected, specify the tank type in the "Additional notes" column, e.g. accumulator provided.
Note on C285: Specify the interconnecting piping volume. An estimate should be provided if the lube oil system is mounted on a separate skid to the main equipment skid.
Note on C287: Refer to API 614, 6.12.2.6. Default value : required
Note on C291: Default value : hand-off-auto (HOA)
Note on C292: A metal conduit is primarily used in countries that follow North American standards while cable trays are primarily used in Europe.
Note on C293: The base case for transmitters is to have integral LCD display. Blind type is not preferred. Default value : indicating
Note on C294: Select the transmitter housing type. If "other" is selected, specify the material details in the "Additional notes" column.
Note on C295: Default value : 24 V DC loop power
Note on C297: Select the electrical protection for the specified hazardous area (e.g. Exia, Exd). Default value : Exia
Note on C299: Shutdown circuits are always energized in the healthy state, hence they inherently fail to the safe state. Default value : required
Note on C300: Default value : required
Note on C301: Select whether the purchaser's instrument nameplate in place of the manufacturer's standard nameplate is required. If required, specify details in the "Additional notes" column Default value : required
Note on C302: Select whether the purchaser's instrument tag plate in place of the manufacturer's standard tag plate is required. If required, specify details in the "Additional notes" column. Default value : required
Note on C303: Default value : Type 316 stainless steel
Note on C304: Select NEMA 4X or IP66 for junction boxes located outdoors.
Note on C305: Select the instrument mounting required. With the use of transmitters, several of the instruments are specified as indicating and an HMI is commonly used for control and display as opposed to a gauge board.
Note on C307: Refer to API 614, 8.3.8.2. Default value : required
Note on C308: Refer to API 614, 8.3.11.8. Default value : required
Note on C309: Refer to API 614, 8.2.2.6.8. Default value : not required
Note on C310: Refer to API 614, 8.2.1.1. Default value : required
Note on C311: If "required" is selected, specify a relevant specification in the "Additional notes" column.
Note on C313: Default value : not permitted
Note on C317: Select whether the purchaser's specification for alarms and shutdowns is required. If required, specify the specification details in the "Additional notes" column.
Note on C319: If "other" selected purchaser to provide details in additional notes column.
Note on C321: Select the shutdown or trip notification type required. If "other" is selected, specify the notification type in the "Additional notes" column.
Note on C322: This requirement is applicable for non-fail-safe systems. Default value : not required
Note on C325: Control panel supplier in this context will be the main equipment train supplier (e.g. compressor manufacturer). Default value : not required
Note on C327: Select whether the panel is required as per the purchaser's specification. If "required" is selected, a specification is to be provided.
Note on C328: Select the standard for control panels located outdoors and indoor panels subject to sprinkler systems.
Note on C329: Select standard for control panels in non-hazardous, climate-controlled rooms not subject to sprinkler systems.
Note on C330: If the control panel is located in a hazardous area, select the preferred protection method of compliance and certification for the control panel.
Note on C332: If applicable, select applicable standard to meet area classification.
Note on C333: Isolation valves may be required to allow testing or replacement of shutdown and trip sensing devices with the main equipment train in operation.
Note on C336: Gland plates are typically used to allow installation of cable or conduit connection locations.
Note on C337: Default value : yes
Note on C338: Default value : yes
Note on C340: Default value : not required
Note on C341: This activity is usually carried out at the end of the operational test. Default value : not required
Note on C342: Select whether hardness testing is required. If required, the method, extent and documentation of hardness testing will need to be defined. Default value : not required
Note on C343: Select whether compliance with the inspector's checklist is required. The need to use the checklist and who needs to participate depends on the CAS level.
Note on C344: Refer to API 614, 9.2.1.3. Default value : required
Note on C347: Specify the materials, welds, fabrications or piping or a combination thereof that require PMI (positive material identification).
Note on C348: Specify the materials, welds, fabrications or piping or a combination thereof that require additional NDE inspection. ASTM material specifications contain mandated and supplemental inspections.
Note on C349: Refer to API 614, 9.3.3.4. a 2-hour test as per 9.3.3.3 is typically required for general purpose systems. Default value : not required
Note on C352: Refer to API 614, 9.3.3.12. Default value : required
Note on C354: Select whether other languages, in addition to English, are required for markings. If required, specify the additional languages in the "Additional notes" column.
Note on C355: Refer to API 614, 9.5.8. Default value : required
Note on C357: Refer to IOGP S-744L and IOGP S-744Q for relevant test logs and data and level of intervention or inspection. Default value : required
Note on C358: Refer to IOGP S-744L.

## Supplement
Row |  | IOGP S-744D (1.01) Procurement Data Sheet for Lubrication and Oil-control Systems and Auxiliaries (API) | Issue
2 | PURCHASE ORDER SPECIFIC REQUIREMENTS
3 | Delete this sheet if not required
4
5
6
7
8
9
10
11
12
13
14
15
16
17
18
19
20
21
22
23
24
25
26
27
28
29
30
31
32
33
34
35
36
37
38
39
40
41
42
43
44
45
46
47
48
49
50
51
52
53
54
55
56
57
58
59
60
61
62
63
64
65
66
67
68
69
70
71
72
73
74
75
76
77
78
79
80
81
82
83
84
85
86
87
88
89
90
91
92
93

## Guidance
IOGP S-744D (1.01) Procurement Data Sheet for
Lubrication and Oil-control Systems and Auxiliaries (API)
Guidance on the use of this procurement data sheet
To be used in conjunction with:
IOGP S-744 Supplementary Specification to API Standard 614 for Lubrication and Oil-control Systems and Auxiliaries.
This procurement data sheet is designed to be used in MS Excel electronic format by the purchaser and the supplier.
This procurement data sheet, completed with requested values, should be delivered back to the purchaser by using the procurement data sheet template or other mutually agreed method.
Ref. Clause provides reference back to the parent standard or the supplementary specification where relevant.
Guidance specific to an item may be provided as a note in the description. This guidance is meant to provide a better understanding of the procurement data sheet item and/or an explanation of how to complete the input.
Additional notes may be used by the purchaser or supplier to provide additional information pertinent to the specification or supply of the equipment.
Issue should be used by the purchaser for revision purposes. After the first issue, for each subsequent revision of the procurement data sheet that is issued to suppliers for enquiry or purchase, the purchaser should use this column to denote that the data on a specific row has been updated since the previous revision. This enables the supplier to easily identify where changes have been made.
Default values (if applicable) have been set according to essential minimum requirements as an integral part of this specification and should only be changed where specific justification can be provided.
The Supplement worksheet is provided in an open format for application of specific items not covered in the main part of the procurement data sheet. This worksheet is not intended to modify requirements defined in the specification.
Purchaser requirement and Purchaser requirement UOM specify the functional and early design requirements of the equipment. Specified requirements allow the supplier to provide an offer to the purchaser.
Supplier offered value and Supplier offered UOM are used by the supplier to declare the offered value. Where the offered product characteristic differs from the Purchaser requirement, the cell shading is automatically updated (by conditional formatting) to highlight the deviation from the Purchaser requirement.
Requirement CFIHOS ID and Equipment CFIHOS ID are prepopulated and hidden in columns K and L of the procurement data sheet worksheet. The purpose of the CFIHOS IDs is to enable information exchange in a data-centric manner.
Legend
select | Purchaser completed, drop-down list of pre-defined values (may be prepopulated with a default value)
input data | Purchaser completed data entry
select | Supplier completed, drop-down list of pre-defined values
input data | Supplier completed data entry
select | Either supplier or purchaser completed, drop-down list of predefined values (may be prepopulated with a default value)
input data | Either supplier or purchaser completed data entry
select | Selection of units from a pre-defined drop-down list
select | No input expected
input data | No input expected
UOM | Fixed unit of measure
UOM | Fixed unit of measure
No unit of measure (null)
Configuration of purchaser and supplier input columns
The following table, to be read alongside the above legend, shows the possible combinations of relationships between purchaser requirement and supplier offered values.
Purchaser requirement |  | Purchaser requirement UOM | Supplier offered value | Supplier offered UOM
select |  | select | select | select
input data |  | select | input data | select
select |  | UOM | select | UOM
input data |  | UOM | input data | UOM
select |  |  | select
input data |  |  | input data
select |  | select | select | select
input data |  | select | input data | select
select |  | UOM | select | UOM
input data |  | UOM | input data | UOM
select |  |  | select
input data |  |  | input data
select |  | select | select | select
input data |  | select | input data | select
select |  | UOM | select | UOM
input data |  | UOM | input data | UOM
select |  |  | select
input data |  |  | input data