## Addendum 1
Date of issue:
February 2026
Affected publication:
IOGP S-744L, Information Requirements for Lubrication and Oil-control Systems and Auxiliaries (API), First Edition, April 2024
ADDENDUM 1
This addendum (Version 1.01) replaces Edition 1.0 published in April 2024.
NOTE: In addition to the updates listed below, minor editorial/typographical amendments may have been made.
List of updates
| Worksheet | IR ID | Column | Update
| Definitions | IR-4 | F - CFIHOS Code | CFIHOS code CFIHOS-70000451 added
| Definitions | IR-5 | F - CFIHOS Code | CFIHOS code CFIHOS-70000455 added
| Definitions | IR-9 | F - CFIHOS Code | CFIHOS code amended to CFIHOS-70000260
| Definitions | IR-119 | F - CFIHOS Code | CFIHOS code CFIHOS-70000312 added
| Definitions | IR-53 | F - CFIHOS Code | CFIHOS code amended to CFIHOS-70000431
| Definitions | IR-56, IR-32, IR-91, IR-87, IR-49, IR-54, IR-92, IR-50, IR-44, IR-46, IR-86, IR-33, IR-38, IR-60, IR-45, IR-66, IR-55, IR-118 | F - CFIHOS Code | CFIHOS code amended to CFIHOS-70000438
| Definitions | IR-110 | F - CFIHOS Code | CFIHOS code CFIHOS-70000445 added
| Definitions | IR-84 | F - CFIHOS Code | CFIHOS code CFIHOS-70000449 added
| Definitions | IR-80 | F - CFIHOS Code | CFIHOS code CFIHOS-70000444 added
| Definitions | IR-79 | F - CFIHOS Code | CFIHOS code CFIHOS-70000454 added
| Definitions | IR-111 | F - CFIHOS Code | CFIHOS code CFIHOS-70000227 added
| Definitions | IR-112 | F - CFIHOS Code | CFIHOS code CFIHOS-70000245 added
| Definitions | IR-77 | F - CFIHOS Code | CFIHOS code CFIHOS-70000178 added
| Definitions | IR-61 | F - CFIHOS Code | CFIHOS code CFIHOS-70000446 added
| Definitions | IR-89 | F - CFIHOS Code | CFIHOS code CFIHOS-70000245 added
| Definitions | IR-64 | F - CFIHOS Code | CFIHOS code amended to CFIHOS-70000399

## Front & Preliminaries
[5 empty] | SPECIFICATION | February 2026
[5 empty] | IOGP S-744L | Version 1.01
ADDENDUM 1 TO FIRST EDITION (APRIL 2024)
Information Requirements for
Lubrication and Oil-control Systems and
Auxiliaries (API)
Revision history
| VERSION | DATE | PURPOSE
| 1.01 | February 2026 | Addendum 1
| 1 | April 2024 | First Edition
Acknowledgements
This IOGP Specification was prepared by a Joint Industry Programme 33
Standardization of Equipment Specifications for Procurement organized
by IOGP with support by the World Economic Forum (WEF).
Disclaimer
Whilst every effort has been made to ensure the accuracy of the information
contained in this publication, neither IOGP nor any of its Members past present or
future warrants its accuracy or will, regardless of its or their negligence, assume
liability for any foreseeable or unforeseeable use made thereof, which liability is
hereby excluded. Consequently, such use is at the recipient’s own risk on the basis
that any use by the recipient constitutes agreement to the terms of this disclaimer.
The recipient is obliged to inform any subsequent recipient of such terms.
Please note that this publication is provided for informational purposes and
adoption of any of its recommendations is at the discretion of the user. Except as
explicitly stated otherwise, this publication must not be considered as a substitute
for government policies or decisions or reference to the relevant legislation relating
to information contained in it.
Where the publication contains a statement that it is to be used as an industry
standard, IOGP and its Members past, present, and future expressly disclaim all
liability in respect of all claims, losses or damages arising from the use or
application of the information contained in this publication in any industrial application.
Any reference to third party names is for appropriate acknowledgement of their
ownership and does not constitute a sponsorship or endorsement.
Copyright notice
The contents of these pages are © International Association of Oil & Gas Producers.
Permission is given to reproduce this report in whole or in part provided (i)
that the copyright of IOGP and (ii) the sources are acknowledged. All other rights are
reserved. Any other use requires the prior written permission of IOGP.
These Terms and Conditions shall be governed by and construed in accordance
with the laws of England and Wales. Disputes arising here from shall be exclusively
subject to the jurisdiction of the courts of England and Wales.
IOGP S-744L (1.01) Information Requirements for
Lubrication and Oil-control Systems and Auxiliaries (API)
Foreword
This specification was prepared under Joint Industry Programme 33 (JIP33) "Standardization of Equipment Specifications for Procurement" organized by the International Oil & Gas Producers Association (IOGP) with the support from the World Economic Forum (WEF). Companies from the IOGP membership participated in developing this specification to leverage and improve industry level standardization globally in the oil and gas sector. The work has developed a minimized set of supplementary requirements for procurement, with life cycle cost in mind, resulting in a common and jointly agreed specification, building on recognized industry and international standards.
Recent trends in oil and gas projects have demonstrated substantial budget and schedule overruns. The Oil and Gas Community within the World Economic Forum (WEF) has implemented a Capital Project Complexity (CPC) initiative which seeks to drive a structural reduction in upstream project costs with a focus on industry-wide, non-competitive collaboration and standardization. The CPC vision is to standardize specifications for global procurement for equipment and packages. JIP33 provides the oil and gas sector with the opportunity to move from internally to externally focused standardization initiatives and provide step change benefits in the sector's capital projects performance.
This specification has been developed in consultation with a broad user and supplier base to realize benefits from standardization and achieve significant project and schedule cost reductions.
The JIP33 work groups performed their activities in accordance with IOGP's Competition Law Guidelines (December 2020).
IOGP S-744L (1.01) Information Requirements for
Lubrication and Oil-control Systems and Auxiliaries (API)
Introduction
The purpose of this information requirements specification (IRS) is to define information requirements for the procurement of lubrication and oil-control systems and auxiliaries in accordance with IOGP S-744 for application in the petroleum and natural gas industries. The IRS defines the information requirements, including format, timing and purpose, for information to be provided by the supplier. It also defines the specific conditions which must be met for conditional information requirements to become mandatory. The information requirements listed in the IRS provide references to the source of the requirement. For general-purpose lube oil systems, since there is no technical overlay specification, this IRS replaces API 614, Annex D.
This IRS shall be used in conjunction with the specification (IOGP S-744), procurement data sheet (IOGP S-744D) and quality requirements specification (IOGP S-744Q) which together comprise the full set of specification documents. The introduction section in the specification provides further information on the purpose of each of these documents and the order of precedence for their use.
JIP33 Specification for Procurement Documents Information Requirements Specification (IRS)

## Instructions
IOGP S-744L (1.01) Information Requirements for
Lubrication and Oil-control Systems and Auxiliaries (API)
Instructions
In response to invitation to tender (ITT)
Suppliers shall submit information as defined in column E 'Submit At Proposal' in 'Requirements' sheet and in accordance with the ITT instructions.
On award of purchase order (PO)
Specified information requirements shall be submitted in accordance with the purchase order information submission instructions. Suppliers shall prepare and submit the supplier master information schedule (SMIS) incorporating information requirements in accordance with column F 'First Issue Post Purchase Order' in the 'Requirements' sheet. The supplier shall demonstrate compliance with each IRS requirement either: a) by providing document number cross reference to the requirement in the SMIS; or b) if specified in the purchase order, by using column J 'Fulfilled by Document Number(s)' in the 'Requirements' sheet.
On completion of scope
Suppliers shall validate that the information delivered meets the IRS requirements either: a) through cross reference to the deliverable type in a as-built version of the SMIS; or b) if specified in the purchase order, by providing an as-built version of the IRS with column J 'Fulfilled by Document Number(s)' in the 'Requirements' sheet populated with the specific document numbers issued to the purchaser.
IRS Structure Contents
| 1 | 'Front & Preliminaries' sheet
The 'Front & Preliminaries' sheet comprises the standard JIP33 introductory sections: IRS front sheet, revision history table, acknowledgements, disclaimer, copyright notice, foreword and introduction.
| 2 | 'Instructions' sheet
The 'Instructions' sheet provides instructions that suppliers shall follow in response to this IRS.
| 3 | 'Requirements' sheet
The 'Requirements' sheet lists information requested during tendering and shall be supplied following award of the PO.
The information requirements are grouped under three broad categories:
— Contract Management Information Requirements Key information requirements relating to planning, managing, assuring and reporting the execution of the technical scope.
— Technical Information Requirements Technical information developed by the supplier or their sub-suppliers, during the execution of the PO.
— Purchase Order Specific Information Requirements Information requirements specified by the purchaser in addition to those detailed by the IRS to meet specific operational, project or legislative requirements.
The 'Requirements' sheet comprises columns A to L.
Column A — 'Code' contains IOGP JIP33 unique record identification code specific to the individual information requirement for the particular equipment.
Column B — 'Information Requirements' contains data, documents or models to be provided by suppliers, based on the industry standard or IOGP JIP33 specification.
Column C — 'Condition Invoking Requirement' identifies any specific conditions under which the information requirement is deemed to be needed.
Column D — 'Typical Deliverable' is provided for the purchaser to identify the deliverable type that the information would typically appear within. This also allows the purchaser's requisitioning engineers to group the various information requirements by deliverable type. This column accommodates names from CFIHOS discipline-document types.
Column E — 'Submit At Proposal' (Yes / No) defines if the information requirement is requested to be submitted with the supplier's proposal. Preliminary information submitted at proposal shall be matured and delivered to the purchaser as per the PO and delivery times identified in column G 'Weeks' and column H 'Period'. As default, column ‘Submit At Proposal’ is prepopulated for CAS D procurement.
Column F — First Issue Post Purchase Order, 'Purpose' (For Information / For Acceptance) is prepopulated for CAS D procurement. 'For Information' means that information is issued for information only. 'For Acceptance' means that the information is issued for client, or delegated authorised person/organisation, to review and accept the content for use in further equipment development activities. Information acceptance does not relieve the supplier of any PO responsibility or liability.
Column G and Column H — First Issue Post Purchase Order, ('Weeks' and 'Period') include durations for the first issue of the deliverable with respect to specific activities.
|  |  |  | (Period) | Long description
|  |  |  | WAD | Weeks After Delivery
|  |  |  | WAI | Weeks After Inspection
|  |  |  | WAO | Weeks After Order
|  |  |  | WAO (Monthly) | Weeks After Order Monthly
|  |  |  | WAT | Weeks After Test
|  |  |  | WPTD | Weeks Prior To Delivery
|  |  |  | WPTF | Weeks Prior to Fabrication
|  |  |  | WPTT | Weeks Prior To Test
Table 1 — Information Submission Abbreviations
Column I — 'Required As Built' (Yes / No), where “Yes” chosen, identifies any information requirements that shall incorporate all changes that have been made to the procured equipment original information prior to the completion of the PO.
Column J — 'Fulfilled by Document Number(s)' shall be used by the supplier to demonstrate compliance with the information requirement either: a) by providing document number cross reference to the information requirement in the SMIS; or b) if specified in the PO, by using this column within IRS .
Column K — 'Translation Required' (Yes / No) Specifies if the information requirement shall be translated into another language additional to the main language specified in the PO. 'Yes' means the information requirement should be translated into other language(s) additional to the main language (to be advised in contractual documentation). 'No' means to be provided in main language only.
Column L — 'Remarks' may include additional information needed to clarify the information requirement.
| 4 | 'Definitions' sheet
The 'Definitions' sheet comprises columns A to F.
Column A — 'Code' contains the JIP33 unique record identification code specific to the individual information requirement for the particular equipment.
Column B — 'Information Requirements' contains data, documents or models to be provided by suppliers, based on the industry standard or IOGP JIP33 specification.
Column C — 'Description' provides a description of the information requirement based on an industry standard, or developed by IOGP JIP33 or JIP36 (CFIHOS).
Column D — 'Reference' gives a reference to the IOGP JIP33 specification where the information requirement is identified.
Column E — 'Format' identifies the format of the relevant information deliverable to be submitted by the supplier as described in Table 2 below. Note: Project or software specific formats shall be specified by the purchaser by means of their hand over specifications.​
| Drop-down value​ |  | Definition​ |  |  | CFIHOS ID​
| Native​ |  | A native file is the default file format that a software application is designed to work with.​ |  |  | CFIHOS-60000835​
| PDF​ |  | A universal file format developed by Adobe® and standardized as ISO 32000 which preserves all the fonts, formatting, graphics, and colour of any source document, regardless of the application and platform used to create it. PDF’s must be in Optical Character Recognition (OCR) format which is text searchable and indexed. ​ |  |  | CFIHOS-60000933​
| Hardcopy​ |  | A permanent reproduction or copy of data which cannot be easily edited or manipulated, in the form of a physical object, of any media suitable for direct use by a person (e.g. paper).​ |  |  | CFIHOS-10000123​
Table 2 — Deliverable Formats
Column F — 'CFIHOS Document Type Code' relates to the CFIHOS document type that is used to classify the document having this IRS content.
| 5 | Abbreviations and definitions
The following abbreviations, terms and definitions have been used in the various sheets of this workbook.
| buyer |  | organisation placing a contract or purchase order with supplier for equipment or services on project; may be alternatively referred to as 'user' or 'purchaser'
| CFIHOS |  | Capital Facilities Information Hand Over Specification
| company |  | project operating entity or the organisation the contractor is under contract to
| contractor |  | project contractor responsible for procuring equipment.
| information |  | data, documents and/or models
| IRS |  | information requirements specification
| PO |  | purchase order
| QRS |  | quality requirements specification
| SMIS |  | supplier master Information schedule
| supplier |  | organisation supplying equipment or services to the company and/or contractor on project; may alternatively be referred to as "vendor", "seller" or “manufacturer”.
| 6 | CFIHOS
The information requirements in the IRS are classified according to the IOGP JIP36 Capital Facilities Information Hand Over Specification (CFIHOS). The objective of mapping JIP33 IRS information requirements to CFIHOS is to facilitate value delivery across the supply chain through increased digitalization. ​Further information on CFIHOS can be found at:
https://www.jip36-cfihos.org
| 7 | Document metadata
Typical metadata for Information deliverables to be provided by suppliers in the SMIS is shown in Table 3 below. Metadata listed below are as per CFIHOS defined document properties (metadata) defined in CFIHOS C-SP-001 CFIHOS Specification Document, chapter Document properties (metadata).
| Name |  |  | Definition |  |  | CFIHOS unique ID
| Document number |  |  | The document master to which this revision is related |  |  | CFIHOS-10000154
| Document revision code |  |  | A code used to identify the content of a document at a certain point in time. |  |  | CFIHOS-10000162
| Document title |  |  | A description, in a short and concise manner, of the content of the document |  |  | CFIHOS-10000168
| Document revision date |  |  | The date the document was revised |  |  | CFIHOS-10000076
| Originator company |  |  | The name of the company who has generated the document revision |  |  | CFIHOS-10000077
| Document revision author |  |  | The name of the person who created the document revision |  |  | CFIHOS-10000078
| Document revision approver |  |  | The name (or the User ID) of the person who has approved the document revision |  |  | CFIHOS-10000079
| Document revision file name |  |  | The name of the electronic file (including the file extension) with the full path. When this attribute is populated the attribute physical storage location shall be left empty. |  |  | CFIHOS-10000080
| Originator document number |  |  | The unique identifier for the Document according to the originator document numbering scheme. |  |  | CFIHOS-10000160
| Originator document revision code |  |  | A code used to identify the content of a document at a certain point in time according to the originator which doesn't necessarily conform to the Owner/Operator's document revision coding scheme. |  |  | CFIHOS-10000081
| Document status code |  |  | The status of the document revision |  |  | CFIHOS-10000083
| ISO language code |  |  | The primary language that the document revision is written in. |  |  | CFIHOS-10000147
| Discipline document type short code |  |  | At alternate way of identifying uniquely a combination of discipline and document type |  |  | CFIHOS-10000207
| Project code |  |  | The code that identifies the project the document revision refers to. |  |  | CFIHOS-10000161
| Document revision comment |  |  | Any additional comment / explanation for a document revision. |  |  | CFIHOS-10000085
| Plant code |  |  | The plant that the document revision is related to. |  |  | CFIHOS-10000005
| Export control classification |  |  | The Export Control Rule that is applicable for the document revision (e.g., ECCN, EAR). |  |  | CFIHOS-10000086
| Transmittal number |  |  | The transmittal through which this document revision was communicated. |  |  | CFIHOS-10000087
| Security classification |  |  | Indicates internal Owner-Operator access restriction applicable for the document |  |  | TBA
Table 3 — Supplier Deliverable Metadata

## Requirements
IOGP S-744L (1.01) Information Requirements for Lubrication and Oil-control Systems and Auxiliaries (API)
Requirements
Column | Heading — Details and requirements
A | Code — Contains IOGP JIP33 unique record identification code specific to the individual information requirement for the particular equipment.
B | Requirement — Contains data, documents or models to be provided by suppliers, based on the industry standard or IOGP JIP33 specification.
C | Condition Invoking Requirement — Describes condition(s) under which the information requirement is required (e.g. service offshore and weight greater than one tonne means information is required). Note: if blank, always required.
D | Typical Deliverable — Purchaser to advise the short description of the information deliverable that would typically include this information requirement
E | Submit At Proposal — 'Yes' or 'No', where ‘Yes' means the information requirement is required to be submitted with the supplier's proposal or 'No' is not required.
F, G & H | First Issue Post Purchase Order — Issue purpose ('For Information' or 'For Acceptance'), time in weeks for issue of the information requirement and period defined after the purchase order placement. See the 'Instructions' sheet, Table 1 for full description of codes use in column H 'Period'.
I | Required As Built — Any information incorporating all changes that have been made to the procured equipment original information prior to the completion of the purchase order.
J | Fulfilled by Document Number(s) — Identifies which information requirement(s) listed in the supplier master information schedule (SMIS) addresses the purchaser's requirements. Note: It should be noted that one information deliverable can fulfil more than one information requirement.
K | Translation Required — 'Yes' or 'No', specifies if the information requirement shall be translated into another language additional to the main language specified in the purchase order.
L | Remarks — Additional information needed to clarify the information requirement.
Col A | Col B | Col C | Col D | Col E | Col F | Col G | Col H | Col I | Col J | Col K | Col L
Code | Requirement | Condition Invoking Requirement | Typical Deliverable | Submit At Proposal | First Issue Post Purchase Order |  |  | Required As Built | Fulfilled by Document Number(s) | Translation Required | Remarks
|  |  |  | (Yes/No) | Purpose | (Weeks) | (Period) | (Yes/No)
Contract Management Information Deliverables
S-744-IR-1 | Supplier master information schedule |  | Information deliverables list | No | For Acceptance |  | - | - |  | -
S-744-IR-2 | Delivery schedule |  | Delivery/production schedule | Yes | For Information |  | - | - |  | -
S-744-IR-3 | Progress report |  | Progress report | No | For Information |  | - | - |  | -
S-744-IR-4 | Quality plan | Required for CAS A, CAS B, CAS C | Quality plan | - | - |  | - | - |  | -
S-744-IR-5 | Sub-vendor delivery schedule |  | Sub-supplier list | Yes | For Information |  | - | -
S-744-IR-6 | Inspection and test plan for complete package |  | Inspection and test plan (ITP) | No | For Acceptance |  | - | - |  | -
S-744-IR-7 | Handling, shipping, storage and preservation procedure |  | Handling, shipping and storage procedure | No | For Information |  | - | - |  | -
S-744-IR-8 | Non-conformance records |  | Non-conformance records | No | For Acceptance |  | - | - |  | -
S-744-IR-9 | Concession requests |  | Concession request | No | For Acceptance |  | - | - |  | -
Technical Information Deliverables
Calculations
S-744-IR-72 | Pressure limiting valve calculation |  | Relief valve calculation | No | For Acceptance |  | - | - |  | -
S-744-IR-126 | Relief valve calculation |  | Relief valve calculation | No | For Acceptance |  | - | - |  | -
S-744-IR-119 | Safety integrity level (SIL) calculations |  | Instrument calculations | No | For Acceptance |  | - | - |  | -
S-744-IR-125 | Rundown tank sizing calculations |  | General calculation | No | For Acceptance |  | - | - |  | -
Certificates
S-744-IR-67 | Certificate of conformance |  | Certificate of conformance | No | For Acceptance |  | - | - |  | -
S-744-IR-98 | Instrument calibration certificate |  | Calibration certificate | No | For Acceptance |  | - | - |  | -
S-744-IR-53 | Material declaration of conformity (2.1) |  | Material declaration of conformity (2.1) | No | For Information |  | - | - |  | -
S-744-IR-52 | Materials inspection certificate (3.1) |  | Materials inspection certificate (3.1) | No | For Information |  | - | - |  | -
S-744-IR-120 | Safety integrity level (SIL) certificate |  | Safety integrity level (SIL) certificate | Yes | For Acceptance |  | - | - |  | -
S-744-IR-121 | Hazardous area certificate (Type) | Required for electrical equipment and instrumentation located in hazardous areas | Hazardous area certificate (Type) | No | For Acceptance |  | - | - |  | -
S-744-IR-123 | Weight certificate |  | Weight certificate | No | For Information |  | - | - |  | -
S-744-IR-124 | Welder qualification certificate | Required for CAS A, CAS B | Welder qualification certificate | - | - |  | - | - |  | -
S-744-IR-127 | Lifting equipment test certificate |  | Lifting equipment load test certificate | No | For Information |  | - | - |  | -
Data Sheets
S-744-IR-26 | Accumulator data sheet |  | Manufacturer data sheet | No | For Acceptance |  | - | - |  | -
S-744-IR-24 | Filter data sheet |  | Manufacturer data sheet | No | For Acceptance |  | - | - |  | -
S-744-IR-25 | Oil cooler data sheet |  | Manufacturer data sheet | No | For Acceptance |  | - | - |  | -
S-744-IR-99 | Oil heater data sheet |  | Manufacturer data sheet | No | For Acceptance |  | - | - |  | -
S-744-IR-36 | Instrument data sheet |  | Manufacturer data sheet | No | For Acceptance |  | - | - |  | -
S-744-IR-23 | Oil system data sheet |  | Manufacturer data sheet | Yes | For Acceptance |  | - | - |  | -
S-744-IR-85 | Material safety data sheet |  | Safety data sheet | No | For Acceptance |  | - | - |  | -
S-744-IR-96 | Motor manufacturer data sheet |  | Manufacturer data sheet | Yes | For Acceptance |  | - | - |  | -
S-744-IR-82 | Noise data sheet |  | Noise data sheet | Yes | For Acceptance |  | - | - |  | -
S-744-IR-41 | Oil conditioner data sheet | If included in scope | Manufacturer data sheet | No | For Acceptance |  | - | - |  | -
S-744-IR-94 | Oil mist eliminator data sheet | If included in scope | Manufacturer data sheet | No | For Acceptance |  | - | - |  | -
S-744-IR-47 | Pump data sheet |  | Manufacturer data sheet | Yes | For Acceptance |  | - | - |  | -
S-744-IR-97 | Steam turbine manufacturer data sheet | If included in scope | Manufacturer data sheet | Yes | For Acceptance |  | - | - |  | -
Drawings
S-744-IR-56 | Accumulator detailed drawing |  | Detailed drawing | No | For Acceptance |  | - | - |  | -
S-744-IR-32 | Baseplate detailed drawing | Required if the lube oil system is mounted on a separate skid i.e. not part of the main equipment skid | Detailed drawing | No | For Acceptance |  | - | - |  | -
S-744-IR-106 | Cause and effect diagram |  | Cause and effect diagram | No | For Acceptance |  | - | - |  | -
S-744-IR-91 | Conduit detailed drawing |  | Detailed drawing | No | For Acceptance |  | - | - |  | -
S-744-IR-87 | Control panel detailed drawing |  | Detailed drawing | Yes | For Acceptance |  | - | - |  | -
S-744-IR-49 | Control valve detailed drawing |  | Detailed drawing | No | For Acceptance |  | - | - |  | -
S-744-IR-70 | Control panel wiring diagram |  | Wiring diagram | No | For Acceptance |  | - | - |  | -
S-744-IR-68 | Control system diagram |  | Control system diagram | No | For Acceptance |  | - | - |  | -
S-744-IR-54 | Filter detailed drawing |  | Detailed drawing | No | For Acceptance |  | - | - |  | -
S-744-IR-65 | Instrument hook up diagram |  | Hook up diagram | No | For Acceptance |  | - | - |  | -
S-744-IR-22 | Lube oil console general arrangement diagram |  | General arrangement diagram | Yes | For Acceptance |  | - | - |  | - | Native format shall also be provided for the “as built” drawing.
S-744-IR-92 | Motor detailed drawing |  | Detailed drawing | Yes | For Acceptance |  | - | - |  | -
S-744-IR-110 | Name plate drawing |  | Name plate drawing | No | For Acceptance |  | - | - |  | -
S-744-IR-50 | Oil cooler detailed drawing |  | Detailed drawing | No | For Acceptance |  | - | - |  | -
S-744-IR-40 | Oil conditioner arrangement drawing | If included in scope | General arrangement diagram | No | For Acceptance |  | - | - |  | -
S-744-IR-35 | Oil mist eliminator general arrangement drawing | If included in scope | General arrangement diagram | Yes | For Acceptance |  | - | - |  | -
S-744-IR-21 | Piping and instrumentation diagram |  | Piping and instrumentation diagram | Yes | For Acceptance |  | - | - |  | -
S-744-IR-44 | Pressure limiting valve detailed drawing |  | Detailed drawing | No | For Acceptance |  | - | - |  | -
S-744-IR-46 | Pump coupling detailed drawing |  | Detailed drawing | No | For Acceptance |  | - | - |  | -
S-744-IR-86 | Pump detailed drawing |  | Detailed drawing | No | For Acceptance |  | - | - |  | -
S-744-IR-33 | Reservoir detailed drawing |  | Detailed drawing | No | For Acceptance |  | - | - |  | -
S-744-IR-38 | Reservoir heater drawing |  | Detailed drawing | No | For Acceptance |  | - | - |  | -
S-744-IR-60 | Rundown tank detailed drawing |  | Detailed drawing | No | For Acceptance |  | - | - |  | -
S-744-IR-45 | Strainer detailed drawing |  | Detailed drawing | No | For Acceptance |  | - | - |  | -
S-744-IR-66 | Motor terminal box drawing |  | Detailed drawing | No | For Acceptance |  | - | - |  | -
S-744-IR-55 | Transfer valve detailed drawing |  | Detailed drawing | No | For Acceptance |  | - | - |  | -
S-744-IR-69 | Termination diagram |  | Termination diagram | No | For Acceptance |  | - | - |  | -
S-744-IR-84 | Pump, steam turbine and motor performance curves |  | Curves and tables calculations | No | For Acceptance |  | - | - |  | -
S-744-IR-118 | Intercooler and aftercooler detailed drawings | Required if included in the scope for compressor coolers | Detailed drawing | Yes | For Acceptance |  | - | - |  | -
Lists
S-744-IR-107 | Alarms and shutdowns/trips list |  | Alarm list | No | For Acceptance |  | - | - |  | -
S-744-IR-83 | Bill of materials |  | Bill of materials | Yes | For Acceptance |  | - | - |  | -
S-744-IR-109 | Cable list |  | Cable list | No | For Acceptance |  | - | - |  | -
S-744-IR-81 | Utility list |  | Consumption data and load list | Yes | For Information |  | - | - |  | -
S-744-IR-20 | Reference list |  | General list | Yes | For Acceptance |  | - | - |  | -
S-744-IR-37 | Instrument list |  | Instrument list | Yes | For Acceptance |  | - | - |  | -
S-744-IR-80 | Lubrication list |  | Lubrication list | No | For Information |  | - | - |  | -
S-744-IR-101 | Manual valve list |  | Manual valve list | No | For Acceptance |  | - | - |  | -
S-744-IR-73 | Packing list |  | Packing list | No | For Acceptance |  | - | - |  | -
S-744-IR-78 | Spare part list |  | Spare part list | Yes | For Information |  | - | - |  | -
S-744-IR-79 | Special tools list |  | Special tools list | Yes | For Information |  | - | - |  | -
S-744-IR-108 | Tag/equipment register | May not be required if tags included on P&ID | Tag/equipment register | No | For Acceptance |  | - | - |  | -
Manuals
S-744-IR-74 | Installation manual |  | Installation manual | No | For Acceptance |  | - | - |  | - | Installation Manual index, if required, should be provided in first revision of the document. When index agreed, Installation manual content shall be provided in subsequent revision of the document.
S-744-IR-75 | Operating manual |  | Operating manual | No | For Acceptance |  | - | - |  | - | Operating Manual index, if required, should be provided in first revision of the document. When index agreed, Operating manual content shall be provided in subsequent revision of the document.
S-744-IR-76 | Maintenance manual |  | Maintenance manual | No | For Acceptance |  | - | - |  | - | Maintenance Manual index, if required, should be provided in first revision of the document. When index agreed, Maintenance manual content shall be provided in subsequent revision of the document.
Procedures
S-744-IR-59 | Hydrostatic test procedure |  | Pressure test procedure | No | For Acceptance |  | - | - |  | -
S-744-IR-29 | Nondestructive test procedure |  | Nondestructive test procedure | No | For Acceptance |  | - | - |  | -
S-744-IR-57 | Operational test (FAT) procedure |  | Factory acceptance test (FAT) procedure | No | For Acceptance |  | - | - |  | -
S-744-IR-30 | Painting and coating procedure |  | Painting and coating procedure | No | For Acceptance |  | - | - |  | -
S-744-IR-111 | Positive material identification (PMI) procedure |  | Positive material identification (PMI) procedure | No | For Acceptance |  | - | - |  | -
S-744-IR-28 | Welding repair procedure |  | Welding repair procedure | No | For Acceptance |  | - | - |  | -
S-744-IR-122 | Lube oil system cleanliness test procedure | Required for CAS A, CAS B, CAS C | Test Procedure | - | - |  | - | - |  | -
Records
S-744-IR-112 | Cleanliness test record |  | Cleanliness documentation | No | For Acceptance |  | - | - |  | -
S-744-IR-71 | Inspector's check list |  | Check sheet | No | For Acceptance |  | - | - |  | -
S-744-IR-77 | Manufacturer record book (MRB) |  | Manufacturer record book (MRB) | No | For Acceptance |  | - | - |  | - | Manufacturer Record Book index, if required, shall be provided in first revision of the document. When index agreed, Manufacturer Record Book content shall be provided in subsequent revision of the document.
S-744-IR-58 | Operational test (FAT) records |  | Factory acceptance test (FAT) records | No | For Acceptance |  | - | - |  | -
S-744-IR-27 | Welding procedure qualification record |  | Welding procedure qualification record | No | For Acceptance |  | - | - |  | -
Reports
S-744-IR-39 | Design review report | Required CAS A, CAS B, CAS C | Design review report | - | - |  | - | - |  | -
S-744-IR-61 | Non-destructive examination (NDE) report |  | Non-destructive examination (NDE) report | No | For Acceptance |  | - | - |  | -
S-744-IR-63 | Pressure test report |  | Pressure test report | No | For Acceptance |  | - | - |  | -
S-744-IR-89 | PMI test report |  | Test report | No | For Acceptance |  | - | - |  | -
Specifications
S-744-IR-64 | Piping and tubing technical specification | Required if purchaser's piping and API-614 specification and S-744 overlay is not complied with | Manufacturer’s technical specification | Yes | For Acceptance |  | - | - |  | -
S-744-IR-93 | Welding procedure specification |  | Welding procedure specification | No | For Acceptance |  | - | - |  | -
Purchase Order Specific Information Requirements

## Definitions
IOGP S-744L (1.01) Information Requirements for Lubrication and Oil-control Systems and Auxiliaries (API)
Definitions
Column | Heading — Details and requirements
A | Code — Contains IOGP JIP33 unique record identification code specific to the individual information requirement for the particular equipment.
B | Requirement — Contains data, documents or models to be provided by suppliers, based on the industry standard or IOGP JIP33 specification.
C | Description — Provides a description of the information requirement based on an industry standard, or developed by IOGP JIP33 or JIP36 (CFIHOS).
D | Reference — Reference to the IOGP JIP33 specification where the information requirement is identified.
E | Format — Defines the required format of the relevant information requirement to be submitted by the supplier.
F | CFIHOS Document Type Code — CFIHOS document type code that is used to classify the document having this IRS content.
Col A | Col B | Col C | Col D | Col E | Col F
Code | Requirement | Description | Reference | Format | CFIHOS Document Type Code
Contract Management Information Deliverables
S-744-IR-1 | Supplier master information schedule | Schedule of specific information deliverables developed by the [Vendor] and accepted by the [Purchaser] to meet the information requirements defined in the agreed Information Requirements Specification (IRS). The schedule typically defines; a. information deliverable type, title/description b. unique identification (code/number) in the [Vendor's] format unless agreed otherwise in the contract. c. planned submission arrangements including; purpose, formats, timing, frequency Arrangements for managing submissions, tracking progress and updating the schedule during the execution of the contract scope will be in accordance with contractual agreements. | 10.1.2, 10.2.1.1, 10.2.1.2 | Native | CFIHOS-70000099
S-744-IR-2 | Delivery schedule | Schedule depicting, as applicable to the service or product scope, design, supply, manufacture, inspection, testing and delivery activities to be executed by [vendor/sub-vendors]. Schedule details typically** include; a) Contractual milestones b) Activity early/late start/completion dates, durations, dependencies (Calendar Dates) c) Critical path and float d) Outsourced services and equipment (cross referenced to purchase order and supplier) e) Information deliverable submission dates identifying any execution activity dependencies Progress against planned dates is measured and the schedule updated and reported to the [purchaser] in accordance with contract reporting agreements. ** Schedule development tools, formats and submission protocols follow the [vendor's] standard practice unless otherwise agreed in the contract. |  | PDF | CFIHOS-70000298
S-744-IR-3 | Progress report | Report detailing activities completed in the period, percent complete against planned, activities planned for the next period, risks/areas of concern, cause of any delays and proposed recovery plans, concessions, internal and outsourced inspection and audit activities. Note: may also include actionable items such as Health, Safety, Security & Environment (HSSE) incidents & status if required under the Contract. |  | PDF | CFIHOS-70000300
S-744-IR-4 | Quality plan | Plan specifying the actions, responsibilities and associated resources to be applied by the [vendor], and when applicable [sub-vendors] or [manufacturers], to deliver the services or procured item(s) in conformance with the agreed requirements. ISO 9001 Clause 8.1 and ISO 10005 may be used to inform the development of quality plans for specific applications, processes or products. [API Spec Q2 may be used to inform the development of Service Quality Plans] | 9.1.10 | PDF | CFIHOS-70000451
S-744-IR-5 | Sub-vendor delivery schedule | Definition of processes, products or services that will be externally provided and the controls to be applied by the [vendor] to ensure conformance with agreed requirements. The schedule includes evidence of the basis of capability assessment , quality management system certification (or equivalent), process or product qualification for proposed suppliers of outsourced products and services when nominated in the Contract or Quality Requirements Specification (QRS) . Note: ISO 9001, API Specs Q1/Q2 define requirements for assessing risks and establishing controls for outsourced products and services. | 10.3.2.3.2 | Native | CFIHOS-70000455
S-744-IR-6 | Inspection and test plan for complete package | Tabular presentation of a quality plan typically used for process or product applications to define the specific sequence of operational activities, instructions, acceptance criteria records and associated [vendor], [purchaser] and independent conformity assessment activities. ISO 9001 Clause 8.1 and ISO 10005 may be used to inform the development of inspection and test plans for specific processes and products. | 9.1.5, 9.2.3.4 | PDF | CFIHOS-70000180
S-744-IR-7 | Handling, shipping, storage and preservation procedure | Definition of practices to be followed during the; storage, transport, lifting and preservation of the equipment and materials included in the scope of supply to maintain their functionality and guarantees. Procedures typically define: a. packaging requirements; contents, identification, size, weight and number of packages/container (s), b. special packing/unpacking/handling requirements c. storage location and requirements, d. preservation requirements detailing inspection periods and required maintenance, materials required etc., both prior to installation and post installation, but prior to commissioning. | 9.4.1.1, 9.4.10, 9.4.11, 9.4.12, 9.4.13, 9.4.14, 9.4.14.1, 9.4.14.2, 9.4.14.3, 9.4.15, 9.4.16, 9.4.17, 9.4.17.1, 9.4.17.2, 9.4.18, 9.4.19, 9.4.2, 9.4.20, 9.4.21, 9.4.22, 9.4.23, 9.4.24, 9.4.25, 9.4.26, 9.4.26.1, 9.4.26.2, 9.4.27, 9.4.28, 9.4.29, 9.4.5, 9.4.6, 9.4.7, 9.4.8, 9.4.8.1, 9.4.8.2, 9.4.9, 9.4.9.1, 9.4.9.2, 9.5.2, 9.5.3, 9.5.4, 9.5.5, 9.5.6, 9.5.7, 9.5.9 | PDF | CFIHOS-70000154
S-744-IR-8 | Non-conformance records | Details of non-conformances raised by or to the [vendor/sub-vendors] against technical requirements prior to or during the delivery of the products or services. Non-conformance is managed by the [vendor] in accordance with ISO 9001 Clause 8.7 and associated records typically include; description of non-conformance, analysis and disposition, correction implemented and details of any retesting or inspection taken to demonstrate subsequent conformance. Note: Instances where the proposed disposition is to accept a non-conforming condition are subject to agreement by the [purchaser] in accordance with the concession management protocols defined in the Contract. |  | PDF | CFIHOS-70000226
S-744-IR-9 | Concession requests | Formal submission seeking [purchaser] agreement to accept deviations from the contracted scope or technical requirements. Requests may be raised as a result of, as examples, material or service availability, obsolescence, innovation, non-conformance. Requests are typically raised as required during execution with a summary report detailing concessions raised, [purchaser] directions, agreed action status provided with progress reports and at contract closeout |  | PDF | CFIHOS-70000260
Technical Information Deliverables
Calculations
S-744-IR-72 | Pressure limiting valve calculation | Pressure limiting valve sizing calculation. The output is documented in the process safeguarding memorandum. | 6.7.21.1, 6.7.22.2, 8.3.11.7 | PDF | CFIHOS-70000313
S-744-IR-126 | Relief valve calculation | Process Relief Valve calculation. The output is documented in the Process Safeguarding Memorandum. | 8.3.11.6 | PDF | CFIHOS-70000313
S-744-IR-119 | Safety integrity level (SIL) calculations | This document shall support verification of component function according to company/project requirements. Information to be used into system engineering Characteristics and functional parameters shall be documented and performance shall be shown to be probable. This shall include but not be limited to calculations, curves, tables, reference to similar applications and test data. This shall as a minimum be at a level customary for the equipment and to the extent such data are of importance for interfaces to plant and system. | 8.3.10.5 | PDF | CFIHOS-70000312
S-744-IR-125 | Rundown tank sizing calculations | A document showing inputs, formulas, rationale, and conclusions/mathematical results as required to enhance design or boundary activities. Required to verify sizing of rundown tank is adequate. | 6.12.2.2 | PDF | CFIHOS-70000238
Certificates
S-744-IR-67 | Certificate of conformance | A statement of conformity where attestation is performed by the person or body that is independent of the person or organization that provides the object, and of user interests in that object (third party). (Source: ISO 17000, clause 5.6). Approving authorities such as British Approvals Service for Electrical Equipment for Flammable Atmospheres (BASEEFA), Factory Mutual (FM), CSA are acceptable. | 8.1.5, 6.3.2, 6.3.4, 6.6.5.4, 7.6.4, 7.6.9 | PDF | CFIHOS-70000013
S-744-IR-98 | Instrument calibration certificate | Certification of calibration results to ISO 17025 or equivalent, including Common requirements for reports (clause ISO 17025, 7.8.2) and, a) the measurement uncertainty of the measurement result presented in the same unit as that of the measurand or in a term relative to the measurand (e.g. percent); quantity value including unit of measurement and a measurement uncertainty. b) the conditions (e.g. environmental) under which the calibrations were made that have an influence on the measurement results; c) a statement identifying how the measurements are metrologically traceable (see ISO 17025, Annex A); d) the results before and after any adjustment or repair, if available; e) where relevant, a statement of conformity with requirements or specifications (see ISO 17025, 7.8.6); f) where appropriate, opinions and interpretations (see ISO 17025, 7.8.7). | 6.7.21, 6.7.22.2, 8.3.3.8 | PDF | CFIHOS-70000415
S-744-IR-53 | Material declaration of conformity (2.1) | A document in which the supplier declares that the products supplied are in compliance with the requirements of the PO, without inclusion of any test results. NOTE: see ISO/IEC 17000, clause 5.5 and ISO 10474 / EN 10204. | 8.1.4, 6.8.2.6.3, 8.1.11.4, Table 12 (new, Table 3, Table 4, Table 5, Table 6 | PDF | CFIHOS-70000431
S-744-IR-52 | Materials inspection certificate (3.1) | A document with test results based on specific inspection and testing, issued by the Manufacturer and validated by the Manufacturer's authorised inspection representative independent of the manufacturing department. NOTE: see ISO/IEC 17000 and ISO 10474 / EN 10204. | 6.8.1.20, 6.8.2.6.2, 6.8.2.6.3, 7.3.3, 7.3.3.1, Table 12 (new, Table 13, Table 5 fittings section, Table 5 pipe section | PDF | CFIHOS-70000412
S-744-IR-120 | Safety integrity level (SIL) certificate | This document shall verify the level of SIL. SIL certification by an independent and internationally recognized organization to IEC 61508 (all parts), and documentation including product safety manual shall be supplied for safety function transmitters. This document shall provide input to Safety Analysis Report. This document shall include necessary performance data according to authority regulations. (Source: ISO 10418:2019) | 8.3.10.5 | PDF | CFIHOS-70000433
S-744-IR-121 | Hazardous area certificate (Type) | Attestation issued by a recognized independent authority certifying that a type test has satisfied the specified standards; e.g. ATEX, BASEEFA, PTB, UL, CSA, NEMA, EX, etc. Examples of ratings include Intrinsically Safe & Explosion Proof. To include any special requirements for safe use, barrier/isolator to be used, etc. | 8.1.3.2, 8.4.1 | PDF | CFIHOS-70000160
S-744-IR-123 | Weight certificate | Independent certification of correct gross weight for a piece of equipment including packing materials. This typically should also document the center of gravity. Source ISO 19901-5. | 9.5.5, 9.5.6 | PDF | CFIHOS-70000358
S-744-IR-124 | Welder qualification certificate | Certification demonstrating that a welder is qualified to perform work to welding procedure specification(s). | 6.4.1, 6.4.1.1, 6.4.1.2 | PDF | CFIHOS-70000413
S-744-IR-127 | Lifting equipment test certificate | Certificate to prove that the item can be used as lifting gear in accordance with an applicable standard. This will include slings, shackles, lifting frames, lifting instructions etc. To confirm that the equipment can be safely used for lifting and handling for the applicable load stated. | 6.5.6.6 | PDF | CFIHOS-70000432
Data Sheets
S-744-IR-26 | Accumulator data sheet | Document providing information on technical data and characteristics about the accumulator and its environment for proper implementation. This document provides structured data form containing part number/model, materials of construction, operating pressure and temperature and maximum allowable working pressure, design code, other design data and limitations of the equipment. | 6.1.7.1, 6.1.7.2, 6.2.14, 6.3.3, 6.3.3.1, 6.7.13 | PDF | CFIHOS-70000416
S-744-IR-24 | Filter data sheet | Document providing information on technical data and characteristics about the filter and its environment for proper implementation. This document provides structured data form containing part number/model, materials of construction, operating pressure and temperature and maximum allowable working pressure, design code, other design data and limitations of the equipment. | 6.1.7, 6.1.7.1, 6.1.7.2, 6.2.14, 6.3.3, 6.3.3.1, 6.6.5.11, 6.9.1, 6.9.1.1, 6.9.10, 6.9.9 | PDF | CFIHOS-70000416
S-744-IR-25 | Oil cooler data sheet | Document providing information on technical data and characteristics about the oil cooler and its environment for proper implementation. This document provides structured data form containing part number/model, design information, operational data and limitations of the equipment. Design information for shell and tube exchangers to be included per TEMA C. Design information and operational data for air cooled exchangers to be included per API 661 annex B data sheet. | 6.1.7, 6.1.7.1, 6.1.7.2, 6.1.7.3, 6.2.14, 6.3.3, 6.3.3.1, 6.8.1.12, 6.8.1.13, 6.8.1.15.7, 6.8.1.15.8, 6.8.1.15.9, 6.8.1.16, 6.8.1.23, 6.8.1.9, 6.8.2.6, 6.8.2.6.1, 6.8.2.6.2, 6.8.2.6.3, 6.8.2.6.3.1, 6.8.2.6.3.2, 6.8.2.6.3.3, 6.8.2.6.3.4, 6.8.2.6.3.5, 6.8.2.6.3.6, 6.8.2.7, Table 12 (new | PDF | CFIHOS-70000416
S-744-IR-99 | Oil heater data sheet | Document providing information on technical data and characteristics about the oil heater and its environment for proper implementation. This document provides structured data form containing part number/model, design information, operational data and limitations of the equipment. Design information to include construction details for heater type (electrical or steam heater). | 6.6.8.2.2, 6.6.8.2.5, 6.6.8.4, 6.6.8.6.1, 6.6.8.6.2 | PDF | CFIHOS-70000416
S-744-IR-36 | Instrument data sheet | Document providing information on technical data and characteristics about material, products or systems and their environment for proper implementation. This document provides structured data form containing part number/model, design information, operational data and limitations of the equipment. Separate data sheet to be provided for each instrument in the scope of supply. | 7.3.7, 8.3.10.1, 8.3.9.4, 6.1.6, 6.1.7.1, 6.1.7.4, 6.6.4.3.1, 6.6.4.3.1.2, 6.6.4.3.2.1, 6.6.4.3.2.2, 6.6.4.3.2.3, 6.7.20.2, 6.7.20.3, 6.7.20.4, 6.7.21, 6.7.22.5, 6.7.24, 6.7.31, 6.8.1.15.7, 6.8.1.15.8, 6.8.1.15.9, 8.1.3, 8.1.3.1, 8.1.7, 8.1.9, 8.2.4.2, 8.3.1.13, 8.3.1.14, 8.3.1.15, 8.3.10.2, 8.3.10.3, 8.3.11.3, 8.3.11.5, 8.3.11.6, 8.3.12.3, 8.3.12.4, 8.3.12.5, 8.3.12.6, 8.3.12.7, 8.3.12.8, 8.3.12.8.1, 8.3.12.8.2, 8.3.12.8.3, 8.3.3.4, 8.3.3.7, 8.3.3.8, 8.3.4.3, 8.3.4.3.1, 8.3.4.3.2, 8.3.5.1, 8.3.5.2, 8.3.6.1, 8.3.6.2, 8.3.7.1, 8.3.7.2, 8.3.7.3, 8.3.8.1, 8.3.8.1.1, 8.3.8.1.2, 8.3.8.2, 8.3.8.3, 8.3.8.4, 8.3.8.5, 8.3.8.7, 8.3.8.9, 8.3.9.5 | PDF | CFIHOS-70000416
S-744-IR-23 | Oil system data sheet | For proposal: Completed procurement data sheet for special purpose or general purpose systems as applicable. For acceptance: fully completed API-614-6 data sheet for the purchased equipment using the data sheet templates provided by the purchaser or owner. | 6.7.7, 6.1.7.3, 6.1.7.4, 6.1.8, 6.2.21.1, 6.2.21.2, 6.2.8, 6.6.7.4, 6.6.8.1, 6.7.16, 6.8.1.24 | PDF | CFIHOS-70000416
S-744-IR-85 | Material safety data sheet | A datasheet which summarizes physical and chemical properties of the substance - description of its harmful nature including potential impact on the health and safety of personnel and of the environment - precautions necessary to ensure its safe use and eventual disposal. | 9.5.9, 9.5.9.1, 9.5.9.2, 9.5.9.3, 9.5.9.4 | PDF | CFIHOS-70000211
S-744-IR-96 | Motor manufacturer data sheet | Document providing information on technical data and characteristics about the motor and its environment for proper implementation. This document provides structured data form containing part number/model, design information, operational data and limitations of the equipment. Design information to include data per the IEEE 841 or IEC 60034 standard. | 6.1.6, 6.7.12.1, 6.7.12.2, 6.7.15, 6.7.40, 8.4.1 | PDF | CFIHOS-70000416
S-744-IR-82 | Noise data sheet | The equipment noise data sheet shall contain the information that the equipment supplier requires to understand, comply with and measure compliance with the noise limits for the equipment to be supplied. The equipment noise data sheet shall be returned with the tender, with its guarantee section completed by the supplier, giving the following information: a) unsilenced sound power and sound pressure levels in octave bands, and the A-weighted overall levels of the equipment; b) sound power and sound pressure levels in octave-bands, and the A-weighted overall levels of the equipment, together with details of any silencing measures that are necessary to meet the specified noise limits; c) the minimum attainable sound power and sound pressure levels in octave bands, and the A-weighted overall levels, if the specified limits cannot be met; d) details of any tonal, impulsive, intermittent or fluctuating noise levels. e) completed data/requisition sheets of any silencers and/or acoustic enclosures, if the tender comprises such silencing equipment. (Source: ISO 15664) | 6.1.12.1, 6.1.12.2 | PDF | CFIHOS-70000225
S-744-IR-41 | Oil conditioner data sheet | Document providing information on technical data and characteristics about oil conditioner material and its environment for proper implementation. This document provides structured data form containing part number/model, design information, flow rate, performance and operational data and limitations of the equipment. | 6.6.11.4.3, 6.6.11.4.4 | PDF | CFIHOS-70000416
S-744-IR-94 | Oil mist eliminator data sheet | Document providing information on technical data and characteristics about oil mist eliminator material and its environment for proper implementation. This document provides structured data form containing part number/model, design information, flow rates, pressure drops, fan capacity, air/oil mist temperature, vent capacity, other performance and operational data and limitations of the equipment. | 6.6.5.17, 6.6.5.2 | PDF | CFIHOS-70000416
S-744-IR-47 | Pump data sheet | Document providing information on technical data and characteristics about pump material and its environment for proper implementation. This document provides structured data form containing part number/model, design information, performance and operational data and limitations of the equipment. Centrifugal pump data shall be per API 610 or ASME B73.1/2 data sheet. Rotary pump data shall be per API 676 data sheet. | 6.7.1, 6.1.7, 6.1.7.1, 6.1.7.2, 6.2.14, 6.2.6, 6.7.1.2, 6.7.1.2.1, 6.7.1.4, 6.7.10, 6.7.11, 6.7.13, 6.7.14, 6.7.15, 6.7.19, 6.7.45.1.7, 6.7.5, 6.7.6, 6.7.7.1, 6.7.9 | PDF | CFIHOS-70000416
S-744-IR-97 | Steam turbine manufacturer data sheet | Document providing information on technical data and characteristics about the steam turbine and its environment for proper implementation. This document provides structured data form containing part number/model, design information, performance and operational data and limitations of the equipment. Design data shall be per API 611 data sheet. | 6.1.7.2, 6.7.15, 6.7.40, 6.7.7.2 | PDF | CFIHOS-70000416
Drawings
S-744-IR-56 | Accumulator detailed drawing | Drawing showing parts of the construction, generally enlarged, and including specific information about the construction of the accumulator. Also supports other documents where a cross-sectional view or part list is necessary for clarity. A view or drawing that shows what the inside of equipment looks like after a cross-sectional cut has been made. (Source: ISO 10209) | 6.11.2, 6.11.10, 6.11.11, 6.11.12, 6.11.19, 6.11.20.3, 6.11.3, 6.11.4, 6.11.9, 6.2.9 | PDF | CFIHOS-70000438
S-744-IR-32 | Baseplate detailed drawing | Drawing showing parts of a construction or a component, generally enlarged, and including specific information about the construction of the baseplate. | 6.5.4, 6.5.1, 6.5.10, 6.5.11, 6.5.12, 6.5.14, 6.5.2.1, 6.5.3, 6.5.3.1, 6.5.3.2, 6.5.3.3, 6.5.5, 6.5.6, 6.5.6.2, 6.5.7, 6.5.7.3, 6.5.7.4, 6.5.7.5, 6.5.8, 6.5.9, 6.7.45.4 | PDF | CFIHOS-70000438
S-744-IR-106 | Cause and effect diagram | Matrix cross-referencing logic control signals actuating a set of corrective actions. To define logic control and shutdown functions to ensure sufficient process safety and shutdown. | 8.2.2.6.3, 8.2.2.6.6, 8.2.2.6.6.1, 8.2.2.6.6.2, 8.2.3.1, 8.2.4.3 | PDF | CFIHOS-70000409
S-744-IR-91 | Conduit detailed drawing | Drawing showing parts of a construction or a component, generally enlarged, and including specific information about the conduit. Also supports other documents where a cross-sectional view or part list is necessary for clarity. (Source: ISO 10209) | 8.3.6.4, 8.3.6.4.1, 8.3.6.4.2, 8.4.12, 8.4.13, 8.4.14, 8.4.15, 8.4.16, 8.4.19 | PDF | CFIHOS-70000438
S-744-IR-87 | Control panel detailed drawing | Drawing showing parts of a construction or a component, generally enlarged, and including specific information about the control panel. Also supports other documents where a cross-sectional view or part list is necessary for clarity. A view or drawing that shows what the inside of equipment looks like after a cross-sectional cut has been made. (Source: ISO 10209) | 6.1.6, 7.3.1, 7.3.2, 8.1.3, 8.1.3.1, 8.1.7, 8.1.8, 8.2.2.6.10, 8.2.2.6.11, 8.2.2.6.7.1, 8.2.2.6.9, 8.2.4.2, 8.2.4.3, 8.4.11, 8.4.12, 8.4.7, 8.4.7.1, 8.4.7.2, 8.4.9, 8.4.9.1, 8.4.9.2, 8.5.10, 8.5.11, 8.5.12, 8.5.15, 8.5.16, 8.5.2, 8.5.20, 8.5.21, 8.5.22, 8.5.24, 8.5.25, 8.5.26, 8.5.27, 8.5.29, 8.5.3, 8.5.6, 8.5.7, 8.5.8, 8.5.9, 8.6.1 | PDF | CFIHOS-70000438
S-744-IR-49 | Control valve detailed drawing | Drawing showing parts of a construction or a component, generally enlarged, and including specific information about the control valve. Also supports other documents where a cross-sectional view or part list is necessary for clarity. A view or drawing that shows what the inside of equipment looks like after a cross-sectional cut has been made. (Source: ISO 10209) | 6.2.13.5, 6.8.1.15.3, 6.8.1.15.6 | PDF | CFIHOS-70000438
S-744-IR-70 | Control panel wiring diagram | Description: Diagram providing information on the circuitry of an object. Mandatory content of information: – Graphical symbols representing the objects; – Graphical symbols representing the connections among objects; – Reference designations; – Terminal designations; – Signal level conventions (applicable to logic signals). – Information necessary to trace paths and circuits (signal designations, location references) – Supplementary information necessary for the understanding of functions Optional content of information: – Technical data; – Reference to other documents; – Information about wiring performance; – Cable and cable core identification. (Source: IEC 61355, D00053) | 8.2.3.1, 8.4.12, 8.4.8, 8.5.23 | PDF | CFIHOS-70000268
S-744-IR-68 | Control system diagram | A pictorial representation of the main elements and functions of a control circuit/system with input/output sources (switches, relays etc.) and their relationships. Details logic functions of the circuit/system. I/O loading and cabinet layouts. | 6.7.11, 6.7.32.3, 7.6.10.2, 8.1.1, 8.2.1.4, 8.2.2.1, 8.2.2.6.11, 8.2.2.6.4, 8.2.2.6.5, 8.2.2.6.6, 8.2.2.6.6.1, 8.2.2.6.6.2, 8.2.2.6.7.1, 8.2.2.6.7.2, 8.2.3.1, 8.2.4.3, 8.3.1.17, 8.3.12.11, 8.3.12.6 | PDF | CFIHOS-70000066
S-744-IR-54 | Filter detailed drawing | Drawing showing parts of a construction or a component, generally enlarged, and including specific information about the filter. Also supports other documents where a cross-sectional view or part list is necessary for clarity. A view or drawing that shows what the inside of equipment looks like after a cross-sectional cut has been made. (Source: ISO 10209) | 6.9.1.12, 6.9.7, 6.9.7.item, 6.1.9, 6.2.13.15.2, 6.9.1.5, 6.9.1.7, 6.9.1.7.1, 6.9.1.7.2, 6.9.1.8, 6.9.1.9, 6.9.11, 6.9.8.2 | PDF | CFIHOS-70000438
S-744-IR-65 | Instrument hook up diagram | A diagram which may show the instrument impulse, pneumatic and electronic connections, pipe work, valves, fittings, flanges and support details with associated material take-off list. Used for removal/hook up purposes and modifications. Synonym: Installation details. | 6.7.21, 7.1.33, 7.3.1, 7.3.11, 7.3.12, 7.3.13, 7.3.3, 7.3.3.1, 7.3.4, 7.3.4.1, 7.3.4.2, 7.3.4.3, 8.1.11.1, 8.1.11.2, 8.1.11.3, 8.2.1.1, 8.2.1.3, 8.2.1.3.1, 8.2.1.3.2, 8.3.1.12, 8.3.11.11.1, 8.3.11.11.2, 8.3.12.10.2 | PDF | CFIHOS-70000167
S-744-IR-22 | Lube oil console general arrangement diagram | For Proposal: Outline dimensioned drawings. For offshore applications only: add weights and dimensions to be within +/- 20% For Acceptance: Certified dimensional outline drawing. A drawing showing overall dimensions, critical interface dimensions, part references and weight of assemblies, equipment and components. The drawing shall contain reference to main specifications and standards For equipment / components the drawing may include cross sectional views. Document may contain the following information: • Main dimensions • Interface connections • Weight • Centre of gravity • Withdrawal/installation and maintenance space. • Installation and mounting details • Lifting arrangement For offshore applications only: add weights and dimensions to be within +/- 10% | 6.2.13, 6.5.2, 7.1.37, 10.3.2.3.3, 6.11.5.1, 6.11.5.2, 6.2.11, 6.2.12, 6.2.13.1, 6.2.13.10, 6.2.13.11, 6.2.13.12, 6.2.13.13, 6.2.13.14, 6.2.13.15.1, 6.2.13.15.2, 6.2.13.16, 6.2.13.2, 6.2.13.3, 6.2.13.4, 6.2.13.5, 6.2.13.6, 6.2.13.7, 6.2.13.8, 6.2.13.9, 6.2.5, 6.5.6.4, 6.6.1.9, 6.6.13.1, 6.6.13.2, 6.6.13.3, 6.6.4.3.1.1, 6.6.4.3.2.2, 6.7.1.5, 6.7.11, 6.7.2, 6.7.22.3, 6.7.26, 6.7.26.2, 6.7.45.2.1, 6.7.45.5, 6.9.1.13, 7.1.10, 7.1.12, 7.1.6.1, 7.1.6.1.1, 7.1.6.1.2, 8.1.8, 8.3.1.16, 8.3.1.4, 8.3.1.8, 8.3.11.12, 8.3.3.5, 8.3.3.6, 8.4.12, 8.4.13, 8.4.17, 8.4.18, 8.6.2, 8.6.3, 9.3.3.14 | PDF | CFIHOS-70000153
S-744-IR-92 | Motor detailed drawing | Drawing showing parts of a construction or a component, generally enlarged, and including specific information about the form and construction of the electric motor. Also supports other documents where a cross-sectional view or part list is necessary for clarity. A view or drawing that shows what the inside of equipment looks like after a cross-sectional cut has been made. (Source: ISO 10209) | 6.1.9, 6.7.44, 6.7.45.5, 8.1.3.1 | PDF | CFIHOS-70000438
S-744-IR-110 | Name plate drawing | A drawing that depicts layout information required either by the nominated standard or supplementary specification. Nameplate information can be found in the following standards; API-610 Centrifugal pumps API-676 Rotary pumps API-611 Steam turbines API-660 Shell and tube heat exchangers API-661 Air cooled heat exchangers IEEE 841 Induction motors | 10.5.1.1, 10.5.2.2, 6.11.21, 8.5.17, 8.5.18 | PDF | CFIHOS-70000445
S-744-IR-50 | Oil cooler detailed drawing | Drawing showing parts of a construction or a component, generally enlarged, and including specific information about the construction of the oil cooler. Also supports other documents where a cross-sectional view or part list is necessary for clarity. A view or drawing that shows what the inside of equipment looks like after a cross-sectional cut has been made. (Source: ISO 10209) | 6.1.9, 6.8.1.1, 6.8.1.18, 6.8.1.19, 6.8.1.20, 6.8.1.3, 6.8.1.4, 6.8.1.5, 6.8.2.2, 6.8.2.2.1, 6.8.2.2.2, 6.8.2.2.3, 6.8.2.2.4, 6.8.2.3, 6.8.2.4, 6.8.2.8, 6.8.3.2, 6.8.3.3, 6.8.4.2, 6.8.4.4.11, 6.8.4.4.2, 6.8.4.4.3, 6.8.4.4.6, 6.8.4.4.7, 6.8.4.4.9 | PDF | CFIHOS-70000438
S-744-IR-40 | Oil conditioner arrangement drawing | A drawing showing overall dimensions, critical interface dimensions, part references and weight of assemblies, equipment and components. The drawing shall contain reference to main specifications and standards For equipment / components the drawing may include cross sectional views. Document may contain the following information: • Main dimensions • Interface connections • Weight • Centre of gravity • Withdrawal/installation and maintenance space. • Installation and mounting details • Lifting arrangement | 6.6.11.4.1, 6.6.11.4.2, 6.6.11.4.4, 6.6.5.5, 6.6.5.6, 6.6.5.7, 6.6.5.9, 6.6.5.9.1 | PDF | CFIHOS-70000153
S-744-IR-35 | Oil mist eliminator general arrangement drawing | A drawing showing overall dimensions, critical interface dimensions, part references and weight of assemblies, equipment and components. The drawing shall contain reference to main specifications and standards For equipment / components the drawing may include cross sectional views. Document may contain the following information: • Main dimensions • Interface connections • Weight • Centre of gravity • Withdrawal/installation and maintenance space. • Installation and mounting details • Lifting arrangement | 6.6.1.5, 6.6.5.10, 6.6.5.12, 6.6.5.17, 6.6.5.2, 6.6.5.3, 6.6.5.9.2, 6.6.5.9.3 | PDF | CFIHOS-70000153
S-744-IR-21 | Piping and instrumentation diagram | The piping and instrument diagram (P&ID), based on the process flow diagram, represents the technical realization of a process by means of graphical symbols for equipment and piping together with graphical symbols or process measurement and control functions. Mandatory content of information: – Function or type of equipment, including drives, conveyors, as well as installed spares; – Identification number of equipment including drives, conveyors as well as installed spares; – Characteristic data of equipment; – Indication of nominal diameter, pressure rating, material and type of piping; – Details of equipment, piping, valves and fittings, thermal insulation; – Process measurement and control functions with identification number; – Characteristic data of drives. Optional content of information: – Denomination of flow rates and amounts of energy or energy carriers; – Route and direction of flow of energy or energy carriers; – Type of essential primary elements and sensors; – Essential construction materials for equipment; – Elevation of platforms and approximate relative vertical position of equipment; – Reference designation for valves and fittings; – Denomination of equipment. (Source: IEC 61355, D00043) | 4.8, 6.10.6, 6.7.20, 6.7.28, 6.7.7, 6.8.1.15, 6.9.1.10, 6.9.14, 6.9.6, 7.2.1, 4.2, 6.1.3.2, 6.10.1, 6.11.1, 6.11.15, 6.11.19, 6.11.5.1, 6.11.5.2, 6.12.2.1, 6.12.2.2, 6.12.2.4, 6.12.2.5, 6.2.10, 6.2.16, 6.2.18, 6.2.2, 6.2.21, 6.2.22, 6.2.23, 6.2.3, 6.2.4, 6.2.5, 6.6.4.4.2, 6.6.5.13, 6.6.5.14, 6.6.5.15, 6.6.6.1, 6.6.7.11, 6.6.8.2, 6.6.8.5, 6.7.1.3, 6.7.17, 6.7.18, 6.7.20.1, 6.7.21.2, 6.7.22.4, 6.7.22.7, 6.7.22.7.1, 6.7.23, 6.7.23.2, 6.7.26, 6.7.26.1, 6.7.26.2, 6.7.27, 6.7.27.1, 6.7.29, 6.7.3, 6.7.30, 6.7.32, 6.7.32.1, 6.7.32.2, 6.7.4, 6.8.1.1.1, 6.8.1.11, 6.8.1.15.1, 6.8.1.15.4, 6.8.1.2, 6.8.1.22, 6.8.1.24, 6.8.1.7, 6.8.4.4.1, 6.9.1.11, 6.9.1.3, 6.9.1.4, 6.9.1.6, 6.9.12, 6.9.14.1, 6.9.14.2, 6.9.5, 6.9.7, 7.1.12, 7.1.42, 7.1.6, 7.1.6.1.2, 7.1.6.2, 7.1.8.1, 7.1.9.1, 7.2.6, 7.2.7, 7.3.5, 8.2.1.4.1, 8.2.1.4.2, 8.2.3.2, 8.3.11.1, 8.3.11.8, 8.3.11.9, 8.3.12.1, 8.3.12.10.1, 8.3.12.10.2, 8.3.12.9, 8.3.8.6, 8.3.9.1, 8.3.9.2 | Native | CFIHOS-70000292
S-744-IR-44 | Pressure limiting valve detailed drawing | Drawing showing parts of a construction or a component, generally enlarged, and including specific information about the construction of the pressure limiting valve. Also supports other documents where a cross-sectional view or part list is necessary for clarity. A view or drawing that shows what the inside of equipment looks like after a cross-sectional cut has been made. (Source: ISO 10209) | 6.7.22.6 | PDF | CFIHOS-70000438
S-744-IR-46 | Pump coupling detailed drawing | Drawing showing parts of a construction or a component, generally enlarged, and including specific information about the construction of the pump coupling. Also supports other documents where a cross-sectional view or part list is necessary for clarity. A view or drawing that shows what the inside of equipment looks like after a cross-sectional cut has been made. (Source: ISO 10209) | 6.7.41, 6.7.33, 6.7.33.1, 6.7.33.2, 6.7.33.3, 6.7.33.4, 6.7.33.5, 6.7.34, 6.7.36, 6.7.38, 6.7.39, 6.7.40, 6.7.41.1, 6.7.42, 8.3.9.3 | PDF | CFIHOS-70000438
S-744-IR-86 | Pump detailed drawing | Drawing showing parts of a construction or a component, generally enlarged, and including specific information about the construction of the pump. Also supports other documents where a cross-sectional view or part list is necessary for clarity. A view or drawing that shows what the inside of equipment looks like after a cross-sectional cut has been made. (Source: ISO 10209) | 6.1.9, 6.7.36, 6.7.45, 6.7.45.2.1 | PDF | CFIHOS-70000438
S-744-IR-33 | Reservoir detailed drawing | Drawing showing parts of a construction or a component, generally enlarged, and including specific information about the construction of the reservoir. Also supports other documents where a cross-sectional view or part list is necessary for clarity. | 6.6.4.3, 6.6.4.5, 6.6.1.10, 6.6.1.11, 6.6.1.3, 6.6.1.4, 6.6.1.5, 6.6.1.6, 6.6.1.7, 6.6.1.8, 6.6.10.1, 6.6.10.1.1, 6.6.10.2, 6.6.11.1, 6.6.11.2, 6.6.11.3, 6.6.12.1, 6.6.12.2, 6.6.13.6, 6.6.14.1, 6.6.14.3, 6.6.15.1, 6.6.15.2, 6.6.15.3, 6.6.2.1, 6.6.2.10, 6.6.2.2, 6.6.2.3, 6.6.2.4, 6.6.2.5, 6.6.2.6, 6.6.2.7, 6.6.2.8, 6.6.2.9, 6.6.3.1, 6.6.3.2, 6.6.3.3, 6.6.3.4, 6.6.3.4.1, 6.6.3.4.2, 6.6.3.5, 6.6.4.3.1.1, 6.6.4.3.1.3, 6.6.4.3.2.1, 6.6.4.3.2.2, 6.6.4.3.2.3, 6.6.4.4, 6.6.4.4.1, 6.6.4.6, 6.6.4.7, 6.6.5.12, 6.6.5.9.1, 6.6.5.9.2, 6.6.5.9.3, 6.6.7.12, 6.6.7.4, 6.6.7.5, 6.6.7.7, 6.6.7.8, 6.6.8.1, 6.6.9.1, 6.8.1.14 | PDF | CFIHOS-70000438
S-744-IR-38 | Reservoir heater drawing | Drawing showing parts of a construction or a component, generally enlarged, and including specific information about the construction of the reservoir heater. Also supports other documents where a cross-sectional view or part list is necessary for clarity. A view or drawing that shows what the inside of equipment looks like after a cross-sectional cut has been made. (Source: ISO 10209) | 6.6.8.7, 6.6.8.2.3, 6.6.8.2.4, 6.6.8.6.3, 6.6.8.6.4, 6.6.8.6.5, 6.6.8.6.6, 6.6.8.7.1, 6.6.8.7.2, 8.1.3.1 | PDF | CFIHOS-70000438
S-744-IR-60 | Rundown tank detailed drawing | Drawing showing parts of a construction or a component, generally enlarged, and including specific information about the construction of the rundown tank. Also supports other documents where a cross-sectional view or part list is necessary for clarity. (Source: ISO 10209) | 6.12.2.6, 6.12.1, 6.12.2.1.1, 6.12.2.1.2, 6.12.2.1.3, 6.12.2.2 | PDF | CFIHOS-70000438
S-744-IR-45 | Strainer detailed drawing | Drawing showing parts of a construction or a component, generally enlarged, and including specific information about the construction of the strainer. Also supports other documents where a cross-sectional view or part list is necessary for clarity. A view or drawing that shows what the inside of equipment looks like after a cross-sectional cut has been made. (Source: ISO 10209) | 6.2.13.15.1, 6.7.27, 6.7.27.1, 6.7.27.2, 6.7.27.3, 6.7.28.1, 6.7.28.2, 6.7.28.3, 6.7.28.4, 6.7.28.5 | PDF | CFIHOS-70000438
S-744-IR-66 | Motor terminal box drawing | Drawing showing parts of a construction or a component, generally enlarged, and including specific information about the form and construction or about the assembly and joints Also supports other documents where a cross-sectional view or part list is necessary for clarity. A view or drawing that shows what the inside of equipment looks like after a cross-sectional cut has been made. (Source: ISO 10209) | 8.1.4.1, 8.3.1.5, 8.3.1.6, 8.3.6.3, 8.4.8 | PDF | CFIHOS-70000438
S-744-IR-55 | Transfer valve detailed drawing | Drawing showing parts of a construction or a component, generally enlarged, and including specific information about the construction of the transfer valve. Also supports other documents where a cross-sectional view or part list is necessary for clarity. A view or drawing that shows what the inside of equipment looks like after a cross-sectional cut has been made. (Source: ISO 10209) | 6.10.2, 6.1.9, 6.10.3, 6.10.4, 6.10.5, 6.10.7, 6.2.25 | PDF | CFIHOS-70000438
S-744-IR-69 | Termination diagram | A diagram for equipment, panels, junction boxes, etc. identifies all connections and cable terminations at input/output rails. Required for removal/hook up purposes and modifications. To include vendor interfaces. | 8.3.1.7.1, 8.4.7.1, 8.4.7.2 | PDF | CFIHOS-70000330
S-744-IR-84 | Pump, steam turbine and motor performance curves | Describe the main characteristic and limits of the pump. motor and steam turbine. Information to be used into system engineering. Characteristics and functional parameters should be documented and performance shall be shown to be probable. This should include but not be limited to calculations, curves, tables, reference to similar applications and test data. This shall as a minimum be at a level customary for the equipment and to the extent such data are of importance for interfaces to plant and system. | 6.7.11, 6.7.14, 6.7.15 | PDF | CFIHOS-70000449
S-744-IR-118 | Intercooler and aftercooler detailed drawings | Drawing showing parts of a construction or a component, generally enlarged, and including specific information about the form and construction or about the assembly and joints Also supports other documents where a cross-sectional view or part list is necessary for clarity. A view or drawing that shows what the inside of equipment looks like after a cross-sectional cut has been made. (Source: ISO 10209) | 7.6.10, 7.6.10.1, 7.6.14, 7.6.6, 7.6.7 | PDF | CFIHOS-70000438
Lists
S-744-IR-107 | Alarms and shutdowns/trips list | A list suggesting alarms and alarm priorities based on signals from equipment. A list containing necessary information for alarm handling such that it can be understood and handled in time for required safe operations of equipment. | 6.8.4.4.5, 8.2.4.7 | Native | CFIHOS-70000007
S-744-IR-83 | Bill of materials | A list of parts, components and sub-assemblies for equipment with part numbers, item numbers, quantities, material designations and references to specifications. Note When agreed includes details of sub-suppliers & associated PO's. | 6.8.2.6, 6.8.2.6.1, 6.8.2.6.2, 6.8.2.7 | PDF | CFIHOS-70000028
S-744-IR-109 | Cable list | A collection of values relating to List of all cables, their specifications and end points. Indicates salient features of all cables in Vendor's supply and connecting cables supplied by Principal. Synonym: Cable Schedule | 8.3.6.4, 8.4.13, 8.4.3, 8.4.4, 8.4.6 | Native | CFIHOS-70000033
S-744-IR-81 | Utility list | Document providing input to engineering for design of the customer's installation or utility arrangement. Document stating the normal and maximum consumption of e.g. steam, electricity, compressed air, heating/cooling media, lube oil for the lube oil system. The following generalized index shall be used: • Equipment tag no. • Type of consumption including the quantity and supply pressure of the oil required by the equipment served and the heat load to be removed by the oil • motor nameplate power rating • motor operating power • control panel power consumption • electric heater power consumption • heat exchanger consumption • instrument air consumption • any other consumptions. | 7.6.11 | PDF | CFIHOS-70000203
S-744-IR-20 | Reference list | A reference list demonstrating experience for the proposed system. Vendor may satisfy this experience requirement on an individual component and service condition basis. Experience need not be concentrated in a single system, but may exist in several different operating systems. To qualify, however, each of these systems shall have at least 1 year of satisfactory operation. | 6.1.3, 6.1.3.1 | PDF | CFIHOS-70000247
S-744-IR-37 | Instrument list | An authoritative collection of values with a relationship to instrumentation. The columns of this collection are specified and controlled. Also known as Instrument Index | 8.1.10, 8.2.2.1, 8.2.2.5, 8.2.2.6.1, 8.2.2.6.3, 8.2.2.6.4, 8.2.2.6.5, 8.3.1.1, 8.3.1.11.3, Table 9 | Native | CFIHOS-70000418
S-744-IR-80 | Lubrication list | Schedule to indicate type and grade of lubricants and other consumables required for all equipment supplied. For each schedule entry the following is also to be included as a minimum: Tag number, tag description / component (e.g. motor or steam turbine bearings, etc.), lubricant manufacturer, lubricant type and grade (product code), first fill capacities, rate of consumption (liters / day) and frequency of change. | 10.4.6.3 | PDF | CFIHOS-70000444
S-744-IR-101 | Manual valve list | A list describing manually operated valves. Not check valves, not motor operated valves, not control valves, not PSVs, as these are all captured elsewhere (see instrument index for relief devices and actuated valves). | 7.1.32, 7.3.7, Table 5 fittings section | Native | CFIHOS-70000346
S-744-IR-73 | Packing list | A list describing the contents of a shipment received. Synonyms: Inventory, packing slip, bill of lading. | 9.4.14.2, 9.5.8 | PDF | CFIHOS-70000269
S-744-IR-78 | Spare part list | Table containing list items specifying the objects (parts, components, software, equipment, etc.) that are available or delivered as spare parts for later use. Mandatory content of information: – Item reference number; – Quantity; – Part number or global identifier (together with manufacturer / supplier); – Part name. Optional content of information: – Type designation; – Specifying technical data; – Descriptive technical data; – Mass, dimensions; – Reference to document; – spare part interchangeability. (Source: IEC 61355, D00106) | 10.4.5.1, 10.4.5.1.1, 10.4.5.1.2, 10.4.5.1.3, 10.4.5.1.4, 10.4.5.1.5, 10.4.5.2, 10.4.5.2.1, 10.4.5.2.2 | PDF | CFIHOS-70000374
S-744-IR-79 | Special tools list | The Special Tools List shall identify all special tools necessary for handling, dismantling, maintenance etc. of equipment. Shall be part of the Spare part list Special Tools List shall include: • Identification - the tag number the special tool shall support • Description of the special tool • Storage, i.e. the location where the special tool can be found • Document references, if applicable Note that the actual special tool shall be marked with the identification, i.e. tag number that it supports. | 10.4.5.2 | PDF | CFIHOS-70000454
S-744-IR-108 | Tag/equipment register | An authoritative collection of values with a relationship to a specific equipment or tag. The columns of this collection is specified and controlled. | 8.3.1.10, 8.3.1.11.1, 8.3.1.11.2, 8.3.1.11.3, 8.3.1.2, 8.4.7 | Native | CFIHOS-70000122
Manuals
S-744-IR-74 | Installation manual | Description of methods of installing a piece of equipment. Installation refers to the mounting, setting, erection, etc. NOTE: Unless otherwise agreed, can be delivered as part of manufacturer's standard Installation, operation and maintenance manual or as a standalone document. | 10.4.6.1.1, 10.4.6.1.2, 10.4.6.2.1, 10.4.6.2.2, 6.1.10, 9.4.11, 9.5.8 | PDF | CFIHOS-70000181
S-744-IR-75 | Operating manual | Description of methods of operating a piece of equipment or process unit, including but not limited to instructions, procedures, drawings, tables, etc. for the operation -stop, start, and emergency shutdown. Including operational limits, function testing, possible interruptions, corrective actions, hazards and corrective measures to be taken. NOTE: Unless otherwise agreed, can be delivered as part of manufacturer's standard Installation, operation and maintenance manual or as a standalone document. | 10.4.6.1.1, 10.4.6.1.2, 10.4.6.3 | PDF | CFIHOS-70000228
S-744-IR-76 | Maintenance manual | Description of methods of maintaining a specific piece of equipment. Typically originates from the equipment or package supplier. NOTE: Unless otherwise agreed, can be delivered as part of manufacturer's standard Installation, operation and maintenance manual or as a standalone document. | 10.4.6.1.1, 10.4.6.1.2, 10.4.6.3 | PDF | CFIHOS-70000206
Procedures
S-744-IR-59 | Hydrostatic test procedure | A procedure documenting specific steps to conduct inspection of an asset/object. Typically details boundaries of the test, isolations, method of pressurization, required hold intervals etc. Includes hydrostatic, pneumatic, vacuum and leak test/examinations | 9.3.2.2, 10.3.2.3.4, 9.2.1.2, 9.2.1.3, 9.2.1.4, 9.3.1.2, 9.3.1.3, 9.3.1.7, 9.3.2.1.1, 9.3.2.1.2, 9.3.2.3.3, 9.3.2.4, 9.3.2.5, 9.3.2.6, 9.3.2.6.1, 9.3.2.6.2, 9.3.2.6.2.1 | PDF | CFIHOS-70000286
S-744-IR-29 | Nondestructive test procedure | This document is a part of the Quality Assurance Plan, and herein the Quality Assurance work process and verification. This document provides a procedure for NDT operator to ensure repeatability and formalism and hence prove the quality of the NDT work. Document describing how to perform NDT (i.e. MT, PT, RT, UT, VT or ET) for a given object, including acceptance criteria and reporting. FALSE) | 10.3.2.3.4, 6.4.1, 6.5.6.3, 6.5.6.3.1, 9.2.1.5, 9.2.2.2.1, 9.2.2.2.2, 9.2.2.2.3, 9.2.2.2.4, 9.2.2.2.5, 9.2.2.2.6 | PDF | CFIHOS-70000227
S-744-IR-57 | Operational test (FAT) procedure | The operational test (FAT) procedure will be used to ensure a common understanding of performed testing and acceptance criteria. This document shall include all testing activities and their acceptance criteria according to applicable standards, specifications and requirements, to document the condition of the equipment as tested from factory. Test set-up and test equipment shall be defined. Suppliers standard (routine) test procedures should be used as far as possible | 9.3.3.10, 10.3.2.3.4, 6.11.20.1, 6.11.20.2, 9.1.9, 9.3.1.2, 9.3.1.3, 9.3.1.7, 9.3.3.1, 9.3.3.1.1, 9.3.3.13, 9.3.3.2, 9.3.3.3, 9.3.3.4, 9.3.3.5, 9.3.3.6, 9.3.3.7, 9.3.3.8, 9.3.3.9 | PDF | CFIHOS-70000427
S-744-IR-30 | Painting and coating procedure | Verification of suppliers compliance with surface protection and coating requirements. This document provides a procedure for coating operator to ensure repeatability and formalism and hence prove the quality of the coating work. This document details the work process and how the defined requirements to surface treatment, application and quality control shall be met. A procedure may cover wet paint, powder coating, or metallic coatings. The document shall include reference to applied standards and the information about revision of the applied standard. | 9.4.4, 9.4.4.1, 9.4.4.2 | PDF | CFIHOS-70000384
S-744-IR-111 | Positive material identification (PMI) procedure | Procedure describing the method for material identification by elemental analysis. Methods typically conform to ASTM E 415: carbon and low alloy steels; ASTM E 1086: austenitic stainless steels | 9.2.2.3.3, 9.2.2.3.4, 9.2.2.3.5, 9.2.2.3.6 | PDF | CFIHOS-70000227
S-744-IR-28 | Welding repair procedure | A document which describes a set of logically sequenced instructions to execute a weld repair | 6.4.1, 6.4.1.1, 6.4.1.2, 6.4.3, 6.6.12.3 | PDF | CFIHOS-70000363
S-744-IR-122 | Lube oil system cleanliness test procedure | A procedure to perform a test or tests of a kind which includes acceptance criteria. This procedure is required to confirm cleanliness test will be carried out in compliance with API-614 requirements. | 10.3.2.3.4, 9.3.3.11 | PDF | CFIHOS-70000332
Records
S-744-IR-112 | Cleanliness test record | Verification of cleanliness of hydraulic system. Documentation of cleanliness according to specification. | 10.4.3.2, 9.3.3.11, 9.3.3.11.1, 9.3.3.11.2, 9.3.3.11.3, 9.3.3.11.4, 9.3.3.11.5, 9.3.3.11.6, 9.3.3.11.7, 9.3.3.11.8, 9.3.3.12, 9.3.3.13 | PDF | CFIHOS-70000245
S-744-IR-71 | Inspector's check list | A collection of specific activities to test completeness of installation per API-614 requirements. | 9.1.2 | PDF | CFIHOS-70000417
S-744-IR-77 | Manufacturer record book (MRB) | Detailed information/description for the documents to be included in MRB as agreed between Purchaser and Vendor: Shall include but not be limited to documents Recording Compliance With Statutory and/or Local Regulations, and inspection and testing results / reports for all the testing (e.g. Mill tests on Material, production test coupon results, NDE, NDE personnel qualification, impact test, Heat treatment, leak testing etc.) carried out at Vendor/Sub-Vendor shop and at mill. | 10.4.6.4.1, 10.4.6.4.2 | PDF | CFIHOS-70000178
S-744-IR-58 | Operational test (FAT) records | The operational test (FAT) record will be used to verify that the equipment has been tested according to FAT procedure. The operational test (FAT) record will be used for acceptance of the equipment delivery. This document shall include all testing activities and their acceptance criteria in accordance with the FAT procedure, to applicable standards, specifications and requirements, to document the condition of the equipment as tested from factory. Test set-up and test equipment is defined. | 9.3.3.10, 9.3.3.4, 10.4.3.2, 6.1.3.2, 6.11.14, 6.11.16, 6.11.20.1, 6.11.20.2, 6.2.21, 6.2.5, 6.6.5.4, 8.2.2.1, 8.2.3.1, 8.3.12.2, 9.3.3.13, 9.3.3.5, 9.3.3.6, 9.3.3.7, 9.3.3.9 | PDF | CFIHOS-70000429
S-744-IR-27 | Welding procedure qualification record | Records documenting welding and associated testing of welding processes to a defined set of essential variables. Typically includes all testing procedure references and both destructive and non-destructive testing results. | 6.4.1, 6.4.1.1, 6.4.1.2, 6.4.3 | PDF | CFIHOS-70000362
Reports
S-744-IR-39 | Design review report | A report documenting review, verification or validation of a design, based on comparison with standards, constructability, operability, safety, etc. May be performed by internal or external resources. NOTE: ISO 9001, clause 8.3.4. Report to include reservoir heater thermal rating capacity calculation. | 6.6.8.8, 10.4.3.2, 6.1.3.2, 6.6.8.8.1 | PDF | CFIHOS-70000092
S-744-IR-61 | Non-destructive examination (NDE) report | A document containing data which records compliance with specified procedure. Documents containing records of performed NDT (in typical NDT methods e.g. MT, PT, RT, UT, ET and VT). | 6.5.6.3, 9.2.1.5, 9.2.2.2.1, 9.2.2.2.2 | PDF | CFIHOS-70000446
S-744-IR-63 | Pressure test report | A report recording duration and results of hydro static, pneumatic, and leak test examinations. Typically includes a pressure chart to demonstrate satisfactory results | 9.3.2.1, 9.3.2.2, 10.4.3.2, 9.2.1.3, 9.3.2.6, 9.3.2.6.1, 9.3.2.6.2, 9.3.2.6.2.1 | PDF | CFIHOS-70000287
S-744-IR-89 | PMI test report | Document verifying tested characteristics of a certain object. Mandatory content of information: – Date of testing; – Signature of person responsible for test; – Object identification (type, series number, etc.); – Measured values. Optional content of information: – Test equipment / instruments used; – Reference to test procedure; - Conclusion. | 9.2.2.3.1, 9.2.2.3.2 | PDF | CFIHOS-70000245
Specifications
S-744-IR-64 | Piping and tubing technical specification | Document that defines technical requirements to be fulfilled by the product, process or service in order to comply with the functional specification Note 1 to entry: A technical specification should indicate, whenever appropriate, the procedure(s) by means of which it may be determined whether the requirements given are fulfilled. Note 2 to entry: A technical specification may be a standard, be included in a standard(s) or be independent of a standard. Note 3 to entry: A technical specification expresses the technical requirements expressed by characteristics, features, properties and all information that is required to produce a product, execute a process or provide a service, including objective evidence that the product, process or service will comply with the functional requirements. Note: see ISO 13880:1999 | 7.1.21, 7.1.25, 7.1.30, 6.6.14.2, 7.1.13, 7.1.13.1, 7.1.13.2, 7.1.15, 7.1.16.10, 7.1.16.11, 7.1.16.12, 7.1.16.13, 7.1.16.8, 7.1.17, 7.1.18, 7.1.19, 7.1.20, 7.1.20.1, 7.1.20.2, 7.1.22, 7.1.23, 7.1.24, 7.1.25.1, 7.1.25.2, 7.1.25.3, 7.1.26, 7.1.27.1, 7.1.28, 7.1.28.1, 7.1.28.2, 7.1.29, 7.1.3, 7.1.3.1, 7.1.31, 7.1.34, 7.1.34.1, 7.1.34.2, 7.1.36, 7.1.40, 7.1.43, 7.1.44, 7.1.45, 7.1.46, 7.1.9, 7.2.2, 7.2.3, 7.2.4, 7.2.5, 7.3.4.4, 7.3.8, 7.4.2, 7.5.1, 7.5.2, 7.6.16, Table 13, Table 3, Table 4, Table 5, Table 5 fittings section, Table 5 pipe section, Table 6, Table 7, Table 8 | PDF | CFIHOS-70000399
S-744-IR-93 | Welding procedure specification | A specification that describes the welding procedure and process of a specific set of essential variables. | 6.4.1, 6.4.1.1, 6.4.1.2, 6.4.3, 6.6.12.3, 7.1.5 | PDF | CFIHOS-70000408
Purchase Order Specific Information Requirements

## Pick Lists (hidden)
Deliverables Tab Pick Lists
Col A | Col B | Col C | Col D | Col E | Col F | Col G | Col H | Col I | Col J | Col K | Col L
Code | Title | Condition Invoking Requirement | Typical Deliverable | Submit At Proposal | First Issue Post Purchase Order |  |  | Required As Built | Fulfilled by Document Number(s)� | Translation Required | Remarks
|  |  |  | Yes/No) | Purpose | (Weeks) | (Period) | Yes/No)
|  |  |  | Yes | For Information |  | WAD | Yes |  | Yes
|  |  |  | No | For Acceptance |  | WAI | No |  | No
|  |  |  | - | - |  | WAO | - |  | -
WAO (Monthly)
WAT
WPTD
WPTF
WPTT
-
Definitions Tab Pick Lists
Col A | Col B | Col C | Col D | Col E | Col F
Code | Title | Description | Reference | Format | CFIHOS Discipline Document Type Code
Hard Copy
Native
PDF
-
Note on K4: Chris Mitchell:
Note on L4: Chris Mitchell: